## 2-HR BURN-IN, ONE HUMIDIFIER
NOTE: INTERIOR OF FERMENTABOT INCLUDES TRAYS AND CONDENSATION GUARDS
NOTE: TEMPERATURE PROBE LOCATED ABOVE TOP TRAY
Bottom Tray |  |  | Middle Tray |  |  | Top Tray
Time | Temperature | Humidity | Time | Temperature | Humidity | Time | Temperature | Humidity
12:28 | 22.3698 | 58.1365 | 12:28 | 22.4376 | 48.4167 | 12:29 | 21.7263 | 64.4231
12:29 | 22.1767 | 64.3773 | 12:29 | 22.3625 | 53.5131 | 12:30 | 21.8657 | 68.3523
12:30 | 22.2304 | 68.4591 | 12:30 | 22.4054 | 57.0608 | 12:31 | 22.1553 | 70.9844
12:31 | 22.4341 | 71.5566 | 12:31 | 22.5556 | 59.9981 | 12:32 | 22.5307 | 72.6858
12:32 | 22.7559 | 72.7315 | 12:32 | 22.7594 | 61.8902 | 12:33 | 22.9704 | 73.586
12:33 | 23.142 | 73.113 | 12:33 | 23.0275 | 63.3245 | 12:34 | 23.4745 | 73.6776
12:34 | 23.5388 | 72.7544 | 12:34 | 23.3492 | 64.2019 | 12:35 | 24.0214 | 73.1283
12:35 | 24 | 72.3195 | 12:35 | 23.6924 | 64.591 | 12:36 | 24.5577 | 72.5942
12:36 | 24.4612 | 71.076 | 12:36 | 24.0678 | 64.6291 | 12:37 | 25.0725 | 70.664
12:37 | 24.9545 | 68.6803 | 12:37 | 24.4754 | 63.9425 | 12:38 | 25.7053 | 69.3059
12:38 | 25.4479 | 67.0171 | 12:38 | 24.9151 | 63.1261 | 12:39 | 26.3166 | 67.8029
12:39 | 25.9734 | 65.4836 | 12:39 | 25.3441 | 62.4013 | 12:40 | 26.8958 | 66.4373
12:40 | 26.4346 | 63.8509 | 12:40 | 25.7946 | 61.6155 | 12:41 | 27.4857 | 64.9648
12:41 | 26.9708 | 62.5005 | 12:41 | 26.2665 | 60.9746 | 12:42 | 28.0755 | 63.7289
12:42 | 27.4857 | 61.2112 | 12:42 | 26.7276 | 60.2422 | 12:43 | 28.6547 | 61.9893
12:43 | 28.0112 | 59.5937 | 12:43 | 27.1995 | 59.3648 | 12:44 | 29.0622 | 60.1201
12:44 | 28.4187 | 57.5567 | 12:44 | 27.5857 | 58.1289 | 12:45 | 29.4162 | 59.2962
12:45 | 28.8048 | 56.8166 | 12:45 | 27.9503 | 57.4499 | 12:46 | 29.7915 | 58.579
12:46 | 29.1695 | 56.1605 | 12:46 | 28.3471 | 57.0302 | 12:47 | 30.049 | 57.6559
12:47 | 29.4698 | 55.0619 | 12:47 | 28.6689 | 56.1452 | 12:48 | 30.2742 | 57.3583
12:48 | 29.7165 | 54.9093 | 12:48 | 28.9692 | 55.7561 | 12:49 | 30.5101 | 57.2057
12:49 | 30.0168 | 54.4591 | 12:49 | 29.3017 | 55.5425 | 12:50 | 30.671 | 56.7022
12:50 | 30.2313 | 53.8946 | 12:50 | 29.5591 | 55.039 | 12:51 | 30.8104 | 57.0531
12:51 | 30.4351 | 54.1616 | 12:51 | 29.795 | 55.0313 | 12:52 | 31.0035 | 57.1447
12:52 | 30.671 | 54.0395 | 12:52 | 30.0739 | 54.9398 | 12:53 | 31.1 | 56.9616
12:53 | 30.8426 | 53.4978 | 12:53 | 30.2884 | 54.5507 | 12:54 | 31.1858 | 57.4422
12:54 | 31.0142 | 53.8259 | 12:54 | 30.5029 | 54.5812 | 12:55 | 31.3252 | 57.1676
12:55 | 31.1858 | 53.3452 | 12:55 | 30.6852 | 54.3142 | 12:56 | 31.3681 | 56.664
12:56 | 31.3038 | 52.6891 | 12:56 | 30.8568 | 53.803 | 12:57 | 31.4432 | 56.9311
12:57 | 31.4325 | 52.8341 | 12:57 | 31.0177 | 53.742 | 12:58 | 31.5612 | 56.87
12:58 | 31.5826 | 52.6205 | 12:58 | 31.2107 | 53.5894 | 12:59 | 31.5826 | 56.2368
12:59 | 31.6684 | 51.8728 | 12:59 | 31.3394 | 53.0172 | 13:00 | 31.6363 | 56.0003
13:00 | 31.765 | 51.4989 | 13:00 | 31.4789 | 52.5976 | 13:01 | 31.7328 | 55.5196
13:01 | 31.8937 | 50.7818 | 13:01 | 31.6397 | 52.1169 | 13:02 | 31.7435 | 54.2989
13:02 | 31.9473 | 49.1872 | 13:02 | 31.7255 | 51.003 | 13:03 | 31.7757 | 52.6205
13:03 | 32.0224 | 47.1883 | 13:03 | 31.8221 | 49.5 | 13:04 | 31.8722 | 52.0177
13:04 | 32.0867 | 46.7458 | 13:04 | 31.9615 | 48.7218 | 13:05 | 31.8615 | 52.0788
13:05 | 32.1296 | 47.0128 | 13:05 | 32.0044 | 48.5769 | 13:06 | 31.8722 | 53.1545
13:06 | 32.1511 | 48.1344 | 13:06 | 32.0795 | 49.0499 | 13:07 | 31.9366 | 55.4586
13:07 | 32.2369 | 50.9725 | 13:07 | 32.176 | 50.9115 | 13:08 | 31.9151 | 56.87
13:08 | 32.269 | 52.1932 | 13:08 | 32.2296 | 51.9567 | 13:09 | 31.9366 | 58.8155
13:09 | 32.3227 | 53.8717 | 13:09 | 32.3154 | 53.269 | 13:10 | 32.0009 | 60.433
13:10 | 32.4085 | 55.3976 | 13:10 | 32.4119 | 54.4668 | 13:11 | 31.958 | 61.9893
13:11 | 32.4299 | 56.7785 | 13:11 | 32.4548 | 55.6035 | 13:12 | 31.9795 | 63.9883
13:12 | 32.4943 | 58.4264 | 13:12 | 32.5406 | 57.015 | 13:13 | 32.0331 | 65.2471
13:13 | 32.5801 | 59.2657 | 13:13 | 32.6372 | 57.9153 | 13:14 | 31.9902 | 65.5218
13:14 | 32.6015 | 59.5632 | 13:14 | 32.6693 | 58.2738 | 13:15 | 32.0009 | 66.7425
13:15 | 32.6551 | 60.7305 | 13:15 | 32.7444 | 59.1741 | 13:16 | 32.0438 | 67.0171
13:16 | 32.7409 | 60.7686 | 13:16 | 32.8195 | 59.5327 | 13:17 | 32.0009 | 67.307
13:17 | 32.7517 | 60.7992 | 13:17 | 32.8409 | 59.6242 | 13:18 | 32.0224 | 68.1844
13:18 | 32.7946 | 61.5468 | 13:18 | 32.9053 | 60.2498 | 13:19 | 32.0438 | 67.9098
13:19 | 32.8482 | 61.0052 | 13:19 | 32.9697 | 60.0439 | 13:20 | 32.0009 | 68.0471
13:20 | 32.8375 | 61.0052 | 13:20 | 32.9804 | 60.0133 | 13:21 | 32.0438 | 68.9626
13:21 | 32.8911 | 61.3714 | 13:21 | 33.0447 | 60.3719 | 13:22 | 32.0545 | 67.7953
13:22 | 32.9233 | 60.227 | 13:22 | 33.0876 | 59.7692 | 13:23 | 32.0116 | 67.8792
13:23 | 32.9126 | 60.1049 | 13:23 | 33.0876 | 59.5937 | 13:24 | 32.0545 | 68.1386
13:24 | 32.9662 | 60.555 | 13:24 | 33.1413 | 59.8302 | 13:25 | 32.0545 | 67.5435
13:25 | 32.9769 | 59.7463 | 13:25 | 33.1734 | 59.4106 | 13:26 | 32.0224 | 67.1697
13:26 | 32.9662 | 59.3267 | 13:26 | 33.1627 | 59.1436 | 13:27 | 32.0545 | 61.1806
13:27 | 32.9876 | 52.3611 | 13:27 | 33.2056 | 54.7872 | 13:28 | 32.0974 | 56.7785
13:28 | 32.9984 | 48.1191 | 13:28 | 33.2163 | 51.3006 | 13:29 | 32.0545 | 54.9779
13:29 | 32.934 | 46.7611 | 13:29 | 33.1734 | 49.5687 | 13:30 | 32.0438 | 54.833
13:30 | 32.8911 | 47.0815 | 13:30 | 33.152 | 49.2254 | 13:31 | 32.1082 | 55.4281
13:31 | 32.9018 | 48.203 | 13:31 | 33.1734 | 49.6374 | 13:32 | 32.076 | 56.5343
13:32 | 32.8697 | 49.6908 | 13:32 | 33.1413 | 50.3927 | 13:33 | 32.0653 | 58.6629
13:33 | 32.8482 | 52.3305 | 13:33 | 33.1305 | 52.0559 | 13:34 | 32.1189 | 60.906
13:34 | 32.8911 | 54.4973 | 13:34 | 33.1734 | 53.7649 | 13:35 | 32.0867 | 62.8286
13:35 | 32.8697 | 56.4123 | 13:35 | 33.1627 | 55.2679 | 13:36 | 32.0867 | 64.9801
13:36 | 32.8911 | 58.3349 | 13:36 | 33.1842 | 56.8319 | 13:37 | 32.1296 | 66.2694
13:37 | 32.934 | 59.5327 | 13:37 | 33.2378 | 57.9076 | 13:38 | 32.076 | 67.2307
13:38 | 32.934 | 60.3414 | 13:38 | 33.2271 | 58.724 | 13:39 | 32.0867 | 68.4514
13:39 | 32.9662 | 61.2798 | 13:39 | 33.2592 | 59.6242 | 13:40 | 32.1189 | 68.6498
13:40 | 33.0091 | 60.8831 | 13:40 | 33.3236 | 59.7463 | 13:41 | 32.0653 | 69.0999
13:41 | 32.9984 | 61.3027 | 13:41 | 33.3021 | 59.9523 | 13:42 | 32.076 | 66.8111
13:42 | 33.0198 | 58.3044 | 13:42 | 33.3343 | 58.6324 | 13:43 | 32.1296 | 61.6613
13:43 | 33.052 | 53.0172 | 13:43 | 33.3343 | 54.8711 | 13:44 | 32.1082 | 59.0826
13:44 | 33.0198 | 50.8733 | 13:44 | 33.3343 | 52.857 | 13:45 | 32.0974 | 58.6629
13:45 | 32.9984 | 50.7665 | 13:45 | 33.3343 | 52.3229 | 13:46 | 32.1618 | 58.0678
13:46 | 33.0198 | 50.4613 | 13:46 | 33.3343 | 51.8423 | 13:47 | 32.1511 | 57.2591
13:47 | 32.9984 | 49.9196 | 13:47 | 33.3343 | 51.1632 | 13:48 | 32.1296 | 57.6787
13:48 | 32.9662 | 50.4308 | 13:48 | 33.3021 | 51.3692 | 13:49 | 32.194 | 57.8237
13:49 | 32.9876 | 50.6978 | 13:49 | 33.3343 | 51.5371 | 13:50 | 32.1832 | 57.1065
13:50 | 32.9769 | 50.1562 | 13:50 | 33.3343 | 50.9954 | 13:51 | 32.1618 | 57.8237
13:51 | 32.9447 | 51.0793 | 13:51 | 33.2914 | 51.476 | 13:52 | 32.2261 | 58.0297
13:52 | 32.9769 | 51.209 | 13:52 | 33.3343 | 51.7049 | 13:53 | 32.2047 | 57.6406
13:53 | 32.9662 | 50.8047 | 13:53 | 33.3343 | 51.4303 | 13:54 | 32.1832 | 58.0984
13:54 | 32.9447 | 51.3463 | 13:54 | 33.3021 | 51.7126 | 13:55 | 32.2476 | 57.9687
13:55 | 32.9769 | 51.1098 | 13:55 | 33.3343 | 51.6668 | 13:56 | 32.2261 | 57.7627
13:56 | 32.9662 | 51.1404 | 13:56 | 33.3343 | 51.5371 | 13:57 | 32.194 | 58.3654
13:57 | 32.9447 | 51.827 | 13:57 | 33.3021 | 51.9185 | 13:58 | 32.2476 | 58.6629
13:58 | 32.9769 | 52.0864 | 13:58 | 33.3343 | 52.1703 | 13:59 | 32.2369 | 58.0602
13:59 | 32.9662 | 51.3158 | 13:59 | 33.3343 | 51.7736 | 14:00 | 32.2047 | 58.4188
14:00 | 32.9447 | 51.827 | 14:00 | 33.3236 | 52.0177 | 14:01 | 32.2583 | 58.4188
14:01 | 32.9769 | 51.7583 | 14:01 | 33.3343 | 52.1093 | 14:02 | 32.2476 | 57.8237
14:02 | 32.9662 | 51.1098 | 14:02 | 33.3343 | 51.6668 | 14:03 | 32.2047 | 57.9381
14:03 | 32.9447 | 51.2472 | 14:03 | 33.3236 | 51.5752 | 14:04 | 32.2476 | 58.1518
14:04 | 32.9769 | 51.5142 | 14:04 | 33.3343 | 51.8041 | 14:05 | 32.2261 | 57.7321
14:05 | 32.9662 | 51.1785 | 14:05 | 33.3343 | 51.5371 | 14:06 | 32.194 | 58.0297
14:06 | 32.934 | 51.3845 | 14:06 | 33.2914 | 51.6439 | 14:07 | 32.2476 | 58.3654
14:07 | 32.9662 | 51.8957 | 14:07 | 33.3343 | 52.0482 | 14:08 | 32.2154 | 58.0907
14:08 | 32.9447 | 51.5523 | 14:08 | 33.3236 | 51.7126 | 14:09 | 32.1832 | 58.6629
14:09 | 32.9126 | 52.239 | 14:09 | 33.2807 | 52.2008 | 14:10 | 32.2261 | 58.5714
14:10 | 32.9447 | 51.9643 | 14:10 | 33.3343 | 52.1703 | 14:11 | 32.2047 | 58.2433
14:11 | 32.934 | 51.5142 | 14:11 | 33.3021 | 51.9185 | 14:12 | 32.1725 | 58.6019
14:12 | 32.9018 | 52.1856 | 14:12 | 33.2807 | 52.2008 | 14:13 | 32.2154 | 58.6019
14:13 | 32.934 | 52.033 | 14:13 | 33.3343 | 52.2008 | 14:14 | 32.1832 | 57.9458
14:14 | 32.9233 | 51.2777 | 14:14 | 33.3021 | 51.7812 | 14:15 | 32.1618 | 58.2433
14:15 | 32.9126 | 51.6668 | 14:15 | 33.2807 | 51.9185 | 14:16 | 32.2261 | 58.0907
14:16 | 32.9447 | 51.415 | 14:16 | 33.3343 | 51.8041 | 14:17 | 32.2047 | 57.7016
14:17 | 32.9233 | 51.0793 | 14:17 | 33.3021 | 51.5066 | 14:18 | 32.1725 | 58.3044
14:18 | 32.9018 | 51.7202 | 14:18 | 33.2807 | 51.9185 | 14:19 | 32.2261 | 58.2738
14:19 | 32.934 | 51.6897 | 14:19 | 33.3343 | 51.9185 | 14:20 | 32.2047 | 57.7627
14:20 | 32.9233 | 51.209 | 14:20 | 33.3021 | 51.5752 | 14:21 | 32.1725 | 58.1518
14:21 | 32.9018 | 51.6668 | 14:21 | 33.2807 | 51.8499 | 14:22 | 32.2261 | 58.3349
14:22 | 32.934 | 51.6897 | 14:22 | 33.3236 | 52.0177 | 14:23 | 32.2047 | 57.9381
14:23 | 32.9233 | 51.3845 | 14:23 | 33.2914 | 51.7126 | 14:24 | 32.1725 | 58.6019
14:24 | 32.8911 | 52.1551 | 14:24 | 33.2592 | 52.1703 | 14:25 | 32.2154 | 58.7774
14:25 | 32.934 | 52.2695 | 14:25 | 33.3021 | 52.2924 | 14:26 | 32.2047 | 58.3959
14:26 | 32.9233 | 52.1169 | 14:26 | 33.2807 | 52.1703 | 14:27 | 32.1511 | 58.93
14:27 | 32.8911 | 52.4526 | 14:27 | 33.2592 | 52.4755 | 14:28 | 32.2047 | 59.5632
14:28 | 32.9233 | 53.1087 | 14:28 | 33.2807 | 52.9256 | 14:29 | 32.1832 | 59.7997
14:29 | 32.9126 | 53.3529 | 14:29 | 33.27 | 53.1011 | 14:30 | 32.1511 | 60.4024
14:30 | 32.8911 | 53.803 | 14:30 | 33.2592 | 53.4673 | 14:31 | 32.194 | 60.6695
14:31 | 32.934 | 53.9785 | 14:31 | 33.3021 | 53.7954 | 14:32 | 32.1725 | 59.2046
14:32 | 32.9233 | 52.445 | 14:32 | 33.2914 | 52.9256 | 14:33 | 32.1511 | 58.8689
14:33 | 32.9126 | 52.1779 | 14:33 | 33.27 | 52.5365 | 14:34 | 32.2047 | 57.7321
14:34 | 32.9555 | 50.6978 | 14:34 | 33.3021 | 51.6439 | 14:35 | 32.194 | 55.9621
14:35 | 32.934 | 48.8363 | 14:35 | 33.2807 | 50.2859 | 14:36 | 32.1618 | 55.7561
14:36 | 32.9018 | 48.9431 | 14:36 | 33.2485 | 50.1104 | 14:37 | 32.2154 | 55.1229
14:37 | 32.9233 | 48.1191 | 14:37 | 33.2807 | 49.4314 | 14:38 | 32.2154 | 54.1997
14:38 | 32.9126 | 47.2799 | 14:38 | 33.2592 | 48.7523 | 14:39 | 32.1725 | 53.391
14:39 | 32.8589 | 46.6009 | 14:39 | 33.2163 | 48.1039 | 14:40 | 32.2261 | 52.8188
14:40 | 32.8804 | 46.0592 | 14:40 | 33.2378 | 47.6003 | 14:41 | 32.2261 | 52.0406
14:41 | 32.8697 | 45.2428 | 14:41 | 33.2271 | 46.8831 | 14:42 | 32.1725 | 52.3763
14:42 | 32.816 | 45.9218 | 14:42 | 33.1734 | 47.051 | 14:43 | 32.2047 | 54.0471
14:43 | 32.8375 | 47.9589 | 14:43 | 33.1842 | 48.2412 | 14:44 | 32.2261 | 54.5278
14:44 | 32.8375 | 48.2641 | 14:44 | 33.1949 | 48.7523 | 14:45 | 32.1618 | 56.8319
14:45 | 32.8053 | 50.9878 | 14:45 | 33.1627 | 50.385 | 14:46 | 32.194 | 60.1049
14:46 | 32.8375 | 54.4362 | 14:46 | 33.1842 | 53.0401 | 14:47 | 32.2047 | 62.0809
14:47 | 32.8589 | 55.7867 | 14:47 | 33.2056 | 54.5431 | 14:48 | 32.1403 | 64.3545
14:48 | 32.8589 | 58.2433 | 14:48 | 33.1949 | 56.1986 | 14:49 | 32.1725 | 65.9414
14:49 | 32.9126 | 59.5937 | 14:49 | 33.2378 | 57.5796 | 14:50 | 32.1725 | 66.7196
14:50 | 32.9447 | 60.1049 | 14:50 | 33.2807 | 58.3578 | 14:51 | 32.1189 | 68.0242
14:51 | 32.9447 | 60.9746 | 14:51 | 33.27 | 59.2351 | 14:52 | 32.1618 | 68.9626
14:52 | 32.9984 | 62.119 | 14:52 | 33.3343 | 60.1049 | 14:53 | 32.1511 | 68.9626
14:53 | 33.0305 | 61.9054 | 14:53 | 33.3343 | 60.3414 | 14:54 | 32.0974 | 69.8629
14:54 | 33.0198 | 62.5997 | 14:54 | 33.3343 | 60.9136 | 14:55 | 32.1403 | 70.6029
14:55 | 33.0734 | 62.9888 | 14:55 | 33.3665 | 61.5774 | 14:56 | 32.1189 | 70.519
14:56 | 33.0842 | 62.8438 | 14:56 | 33.3772 | 61.5468 | 14:57 | 32.0867 | 71.0531
14:57 | 33.0842 | 63.2329 | 14:57 | 33.3665 | 61.9054 | 14:58 | 32.1296 | 71.198
14:58 | 33.1271 | 63.2024 | 14:58 | 33.4201 | 62.058 | 14:59 | 32.0974 | 65.6133
14:59 | 33.1056 | 55.9621 | 14:59 | 33.4094 | 57.8771 | 15:00 | 32.076 | 61.2417
15:00 | 33.0842 | 52.1169 | 15:00 | 33.3772 | 54.4515 | 15:01 | 32.1296 | 58.3959
15:01 | 33.0949 | 49.6374 | 15:01 | 33.3879 | 52.3458 | 15:02 | 32.1189 | 55.9087
15:02 | 33.052 | 47.3409 | 15:02 | 33.3343 | 50.2401 | 15:03 | 32.0867 | 54.6804
15:03 | 32.9876 | 46.4178 | 15:03 | 33.3343 | 49.1186 | 15:04 | 32.1403 | 54.2913
15:04 | 32.9984 | 46.3491 | 15:04 | 33.3343 | 48.6761 | 15:05 | 32.1511 | 53.4521
15:05 | 32.9662 | 45.7082 | 15:05 | 33.3021 | 47.9742 | 15:06 | 32.1082 | 52.9409
15:06 | 32.9018 | 45.3115 | 15:06 | 33.2485 | 47.4935 | 15:07 | 32.1618 | 53.0324
15:07 | 32.9018 | 45.9066 | 15:07 | 33.2485 | 47.5622 | 15:08 | 32.1618 | 54.4362
15:08 | 32.8911 | 47.7605 | 15:08 | 33.2378 | 48.615 | 15:09 | 32.1189 | 56.5648
15:09 | 32.8482 | 50.2401 | 15:09 | 33.1949 | 50.2859 | 15:10 | 32.1618 | 57.7093
15:10 | 32.8697 | 51.2243 | 15:10 | 33.2271 | 51.2701 | 15:11 | 32.1725 | 59.7082
15:11 | 32.8804 | 53.1774 | 15:11 | 33.2378 | 52.773 | 15:12 | 32.1189 | 60.0133
15:12 | 32.8589 | 53.4444 | 15:12 | 33.2163 | 53.2232 | 15:13 | 32.1725 | 59.8302
15:13 | 32.8911 | 53.0248 | 15:13 | 33.2485 | 53.1011 | 15:14 | 32.1725 | 59.6548
15:14 | 32.9126 | 52.6967 | 15:14 | 33.2592 | 52.9256 | 15:15 | 32.1296 | 59.9218
15:15 | 32.8804 | 53.1469 | 15:15 | 33.2378 | 53.1316 | 15:16 | 32.1725 | 59.9523
15:16 | 32.9126 | 53.0477 | 15:16 | 33.27 | 53.2232 | 15:17 | 32.1725 | 59.2962
15:17 | 32.9233 | 52.4145 | 15:17 | 33.27 | 52.8036 | 15:18 | 32.1296 | 58.93
15:18 | 32.9018 | 51.8651 | 15:18 | 33.2485 | 52.5365 | 15:19 | 32.1725 | 58.6324
15:19 | 32.934 | 51.5523 | 15:19 | 33.2807 | 52.2924 | 15:20 | 32.1832 | 57.3736
15:20 | 32.9447 | 50.2935 | 15:20 | 33.2807 | 51.3387 | 15:21 | 32.1296 | 55.8172
15:21 | 32.9018 | 48.4701 | 15:21 | 33.2378 | 50.1104 | 15:22 | 32.1832 | 54.7948
15:22 | 32.9233 | 47.3714 | 15:22 | 33.2592 | 49.1567 | 15:23 | 32.2047 | 53.2384
15:23 | 32.9233 | 45.8761 | 15:23 | 33.2592 | 47.8368 | 15:24 | 32.1511 | 52.0482
15:24 | 32.8589 | 44.8003 | 15:24 | 33.2056 | 46.845 | 15:25 | 32.1832 | 51.6897
15:25 | 32.8589 | 44.8003 | 15:25 | 33.2056 | 46.6085 | 15:26 | 32.2047 | 50.7284
15:26 | 32.8589 | 43.9535 | 15:26 | 33.2056 | 45.899 | 15:27 | 32.1618 | 50.2706
15:27 | 32.8053 | 43.7856 | 15:27 | 33.152 | 45.487 | 15:28 | 32.1618 | 50.9115
15:28 | 32.7839 | 44.5943 | 15:28 | 33.152 | 45.7693 | 15:29 | 32.2047 | 51.6134
15:29 | 32.8053 | 45.3115 | 15:29 | 33.1627 | 46.3033 | 15:30 | 32.1511 | 52.6739
15:30 | 32.7624 | 46.5017 | 15:30 | 33.1198 | 47.0281 | 15:31 | 32.1511 | 54.0548
15:31 | 32.7624 | 47.8597 | 15:31 | 33.1198 | 48.1496 | 15:32 | 32.1832 | 55.8172
15:32 | 32.7946 | 49.6908 | 15:32 | 33.1413 | 49.5458 | 15:33 | 32.1403 | 58.6629
15:33 | 32.7731 | 52.9027 | 15:33 | 33.1198 | 51.8575 | 15:34 | 32.1296 | 61.2722
15:34 | 32.7839 | 55.245 | 15:34 | 33.1305 | 53.7649 | 15:35 | 32.1618 | 63.1872
15:35 | 32.8375 | 56.9234 | 15:35 | 33.1734 | 55.4204 | 15:36 | 32.0974 | 64.6215
15:36 | 32.8375 | 58.1823 | 15:36 | 33.1627 | 56.5572 | 15:37 | 32.1082 | 66.361
15:37 | 32.8697 | 59.4488 | 15:37 | 33.1949 | 57.7932 | 15:38 | 32.1296 | 66.9332
15:38 | 32.9233 | 60.1964 | 15:38 | 33.2378 | 58.4798 | 15:39 | 32.0653 | 67.7648
15:39 | 32.9126 | 60.3719 | 15:39 | 33.2271 | 58.93

## 2-HR BURN-IN, TWO HUMIDIFIERS
NOTE: INTERIOR OF FERMENTABOT INCLUDES TRAYS AND CONDENSATION GUARDS
NOTE: TEMPERATURE PROBE LOCATED ABOVE TOP TRAY
Bottom Tray |  |  | Middle Tray |  |  | Top Tray
Time | Temperature | Humidity | Time | Temperature | Humidity | Time | Temperature | Humidity
16:15 | 22.7452 | 34.6837 | 16:15 | 20.8074 | 87.3876 | 16:14 | 20.4714 | 37.6745
16:15 | 22.713 | 55.6035 | 16:15 | 20.861 | 91.7821 | 16:15 | 20.4071 | 51.7278
16:16 | 22.7666 | 65.27 | 16:16 | 20.9468 | 94.7347 | 16:15 | 20.4393 | 67.4367
16:16 | 22.8739 | 70.9234 | 16:16 | 21.0862 | 96.7031 | 16:16 | 20.5143 | 75.2187
16:17 | 23.024 | 75.9283 | 16:17 | 21.2364 | 97.9619 | 16:16 | 20.6859 | 80.628
16:17 | 23.2278 | 76.9582 | 16:17 | 21.3865 | 98.8775 | 16:17 | 20.9112 | 83.6797
16:18 | 23.4208 | 78.7969 | 16:18 | 21.5796 | 99.5183 | 16:17 | 21.1686 | 85.3658
16:18 | 23.6782 | 79.9795 | 16:18 | 21.7619 | 99.9761 | 16:18 | 21.4367 | 88.0819
16:19 | 23.8927 | 80.338 | 16:19 | 21.9657 |  | 16:18 | 21.7477 | 89.2339
16:19 | 24.1609 | 80.4754 | 16:19 | 22.1695 |  | 16:19 | 22.0159 | 90.6225
16:20 | 24.429 | 81.5664 | 16:20 | 22.3625 |  | 16:19 | 22.3483 | 90.9734
16:20 | 24.6864 | 80.9789 | 16:20 | 22.5878 |  | 16:20 | 22.6165 | 91.8966
16:21 | 24.9653 | 81.0247 | 16:21 | 22.813 |  | 16:20 | 22.8953 | 92.3009
16:21 | 25.2334 | 81.8487 | 16:21 | 23.0382 |  | 16:21 | 23.2171 | 92.8503
16:22 | 25.5122 | 81.2993 | 16:22 | 23.2849 |  | 16:21 | 23.4852 | 93.0181
16:22 | 25.8018 | 81.2765 | 16:22 | 23.5208 |  | 16:22 | 23.8069 | 93.4225
16:23 | 26.0807 | 81.3909 | 16:23 | 23.7675 |  | 16:22 | 24.0751 | 93.781
16:23 | 26.3702 | 81.0628 | 16:23 | 24.0035 |  | 16:23 | 24.3646 | 93.8955
16:24 | 26.6276 | 80.6127 | 16:24 | 24.2501 |  | 16:23 | 24.6328 | 94.2464
16:24 | 26.8958 | 81.2002 | 16:24 | 24.4968 |  | 16:24 | 24.9224 | 94.3838
16:25 | 27.1853 | 81.4596 | 16:25 | 24.7435 |  | 16:24 | 25.169 | 94.5211
16:25 | 27.4535 | 80.9026 | 16:25 | 25.0116 |  | 16:25 | 25.4586 | 94.5669
16:26 | 27.7109 | 80.483 | 16:26 | 25.2154 |  | 16:25 | 25.7267 | 94.4219
16:26 | 27.979 | 80.0786 | 16:26 | 25.4621 |  | 16:26 | 26.0056 | 94.544
16:27 | 28.2579 | 79.4607 | 16:27 | 25.698 |  | 16:26 | 26.2523 | 94.4601
16:27 | 28.5153 | 79.8879 | 16:27 | 25.9447 |  | 16:27 | 26.5204 | 94.5592
16:28 | 28.7834 | 79.1784 | 16:28 | 26.1807 |  | 16:27 | 26.7778 | 94.666
16:28 | 29.0301 | 79.3539 | 16:28 | 26.4273 |  | 16:28 | 27.0245 | 94.5745
16:29 | 29.266 | 78.9342 | 16:29 | 26.6526 |  | 16:28 | 27.2711 | 94.5669
16:29 | 29.5341 | 79.1173 | 16:29 | 26.8992 |  | 16:29 | 27.5178 | 94.4143
16:30 | 29.7808 | 78.5833 | 16:30 | 27.1137 |  | 16:29 | 27.786 | 94.3761
16:30 | 30.049 | 78.7435 | 16:30 | 27.339 |  | 16:30 | 28.0219 | 94.2541
16:31 | 30.2635 | 77.7517 | 16:31 | 27.5642 |  | 16:30 | 28.2471 | 94.132
16:31 | 30.478 | 76.6988 | 16:31 | 27.768 |  | 16:31 | 28.4724 | 93.9184
16:32 | 30.6281 | 76.1419 | 16:32 | 27.9181 |  | 16:31 | 28.6761 | 93.5445
16:32 | 30.7354 | 75.7757 | 16:32 | 28.079 |  | 16:32 | 28.8156 | 93.1325
16:33 | 30.8855 | 76.1571 | 16:33 | 28.2506 |  | 16:32 | 28.9335 | 92.8426
16:33 | 31.0464 | 75.8062 | 16:33 | 28.4222 |  | 16:33 | 29.0944 | 92.7206
16:34 | 31.218 | 76.0122 | 16:34 | 28.5938 |  | 16:33 | 29.2553 | 92.774
16:34 | 31.3681 | 75.089 | 16:34 | 28.744 |  | 16:34 | 29.4162 | 92.5069
16:35 | 31.4647 | 74.3566 | 16:35 | 28.8834 |  | 16:34 | 29.5341 | 92.0339
16:35 | 31.5397 | 74.3413 | 16:35 | 29.0014 |  | 16:35 | 29.6199 | 91.6067
16:36 | 31.6363 | 74.3108 | 16:36 | 29.1301 |  | 16:35 | 29.695 | 91.4007
16:36 | 31.7542 | 74.2956 | 16:36 | 29.2695 |  | 16:36 | 29.8023 | 91.1642
16:37 | 31.8937 | 74.1888 | 16:37 | 29.4089 |  | 16:36 | 29.9202 | 91.0421
16:37 | 32.0009 | 73.8759 | 16:37 | 29.5269 |  | 16:37 | 30.049 | 90.92
16:38 | 32.0224 | 73.2274 | 16:38 | 29.6234 |  | 16:37 | 30.124 | 90.5157
16:38 | 32.0438 | 73.2656 | 16:38 | 29.7199 |  | 16:38 | 30.1669 | 90.0121
16:39 | 32.1511 | 73.6394 | 16:39 | 29.8272 |  | 16:38 | 30.2206 | 89.8672
16:39 | 32.2583 | 73.5631 | 16:39 | 29.9559 |  | 16:39 | 30.2956 | 89.9282
16:40 | 32.3548 | 73.2503 | 16:40 | 30.0739 |  | 16:39 | 30.3922 | 90.035
16:40 | 32.4085 | 73.2046 | 16:40 | 30.1597 |  | 16:40 | 30.4994 | 89.829
16:41 | 32.4192 | 73.3724 | 16:41 | 30.2348 |  | 16:40 | 30.4994 | 89.8519
16:41 | 32.4514 | 73.5403 | 16:41 | 30.3313 |  | 16:41 | 30.5101 | 89.8824
16:42 | 32.5372 | 74.1353 | 16:42 | 30.4385 |  | 16:41 | 30.5101 | 90.1723
16:42 | 32.623 | 74.7991 | 16:42 | 30.5672 |  | 16:42 | 30.5959 | 90.4546
16:43 | 32.698 | 73.9446 | 16:43 | 30.578 |  | 16:42 | 30.671 | 90.7445
16:43 | 32.7409 | 73.792 | 16:43 | 30.6852 |  | 16:43 | 30.7246 | 90.7369
16:44 | 32.7409 | 73.6776 | 16:44 | 30.7496 | 99.9608 | 16:43 | 30.7461 | 90.447
16:44 | 32.7731 | 73.9599 | 16:44 | 30.8354 | 99.9532 | 16:44 | 30.7461 | 90.447
16:45 | 32.8482 | 74.1582 | 16:45 | 30.9319 | 99.9761 | 16:44 | 30.7783 | 90.4699
16:45 | 32.934 | 74.3413 | 16:45 | 31.0284 | 99.9074 | 16:45 | 30.8426 | 90.7827
16:46 | 32.9769 | 73.8302 | 16:46 | 31.0928 | 99.8388 | 16:45 | 30.907 | 91.0116
16:46 | 32.9662 | 73.7691 | 16:46 | 31.1357 | 99.6786 | 16:46 | 30.9177 | 90.8971
16:47 | 32.9662 | 73.9141 | 16:47 | 31.1893 | 99.5794 | 16:46 | 30.9177 | 90.7293
16:47 | 33.0198 | 74.0819 | 16:47 | 31.2644 | 99.5794 | 16:47 | 30.9284 | 90.6682
16:48 | 33.0842 | 73.9217 | 16:48 | 31.3394 | 99.5412 | 16:47 | 30.9713 | 90.8437
16:48 | 33.1485 | 73.9828 | 16:48 | 31.4038 | 99.4115 | 16:48 | 31.0249 | 91.0879
16:49 | 33.1485 | 73.5784 | 16:49 | 31.4467 | 99.3047 | 16:48 | 31.0571 | 91.0879
16:49 | 33.1378 | 73.38 | 16:49 | 31.5003 | 99.114 | 16:49 | 31.0464 | 90.8285
16:50 | 33.1485 | 73.5784 | 16:50 | 31.5432 | 99.0529 | 16:49 | 31.0357 | 90.6301
16:50 | 33.2129 | 73.8912 | 16:50 | 31.6076 | 98.9843 | 16:50 | 31.0571 | 90.8056
16:51 | 33.2879 | 73.7615 | 16:51 | 31.6826 | 98.9461 | 16:50 | 31.1107 | 90.92
16:51 | 33.3201 | 73.1054 | 16:51 | 31.7255 | 98.7249 | 16:51 | 31.1536 | 90.9429
16:52 | 33.2987 | 72.7697 | 16:52 | 31.747 | 98.435 | 16:51 | 31.1536 | 90.5309
16:52 | 33.2987 | 72.5637 | 16:52 | 31.7792 | 98.2747 | 16:52 | 31.1429 | 89.9358
16:53 | 33.3201 | 72.7926 | 16:53 | 31.8328 | 98.2671 | 16:52 | 31.1429 | 89.9358
16:53 | 33.3952 | 72.8536 | 16:53 | 31.8971 | 98.1679 | 16:53 | 31.1858 | 90.386
16:54 | 33.4488 | 72.6934 | 16:54 | 31.9615 | 98.0611 | 16:53 | 31.218 | 90.5919
16:54 | 33.4488 | 72.434 | 16:54 | 31.9829 | 97.8704 | 16:54 | 31.2394 | 90.4775
16:55 | 33.4274 | 72.5484 | 16:55 | 32.0044 | 97.6415 | 16:54 | 31.2287 | 90.3326
16:55 | 33.4274 | 73.0596 | 16:55 | 32.0258 | 97.5805 | 16:55 | 31.2073 | 89.7222
16:56 | 33.4595 | 73.4334 | 16:56 | 32.0795 | 97.6797 | 16:55 | 31.218 | 89.7222
16:56 | 33.5346 | 74.143 | 16:56 | 32.1438 | 97.7331 | 16:56 | 31.2716 | 90.3326
16:57 | 33.5882 | 74.5473 | 16:57 | 32.1974 | 97.6949 | 16:56 | 31.3252 | 90.3631
16:57 | 33.5775 | 74.3719 | 16:57 | 32.2189 | 97.6034 | 16:57 | 31.3574 | 90.4088
16:58 | 33.5453 | 73.0901 | 16:58 | 32.2296 | 97.344 | 16:57 | 31.3574 | 90.6072
16:58 | 33.5668 | 72.5789 | 16:58 | 32.2618 | 97.0922 | 16:58 | 31.3467 | 90.3173
16:59 | 33.599 | 72.0678 | 16:59 | 32.3047 | 96.8862 | 16:58 | 31.3789 | 90.0884
16:59 | 33.6204 | 71.5032 | 16:59 | 32.3369 | 96.5734 | 16:59 | 31.4325 | 89.768
17:00 | 33.5882 | 70.8394 | 17:00 | 32.3476 | 96.2224 | 16:59 | 31.4432 | 89.3636
17:00 | 33.5239 | 70.5266 | 17:00 | 32.3369 | 95.9325 | 17:00 | 31.4218 | 88.7227
17:01 | 33.4917 | 70.7555 | 17:01 | 32.3476 | 95.7876 | 17:00 | 31.3789 | 88.4633
17:01 | 33.5132 | 71.0988 | 17:01 | 32.369 | 95.7342 | 17:01 | 31.3681 | 88.5549
17:02 | 33.5561 | 71.0683 | 17:02 | 32.4119 | 95.6426 | 17:01 | 31.4003 | 88.7227
17:02 | 33.5561 | 70.6411 | 17:02 | 32.4119 | 95.4366 | 17:02 | 31.4218 | 88.7227
17:03 | 33.5024 | 70.725 | 17:03 | 32.4119 | 95.2917 | 17:02 | 31.411 | 88.4405
17:03 | 33.4703 | 70.87 | 17:03 | 32.4119 | 95.2383 | 17:03 | 31.3681 | 88.2955
17:04 | 33.481 | 71.3277 | 17:04 | 32.4119 | 95.2383 | 17:03 | 31.3467 | 88.3794
17:04 | 33.5239 | 71.4956 | 17:04 | 32.4441 | 95.2383 | 17:04 | 31.3789 | 88.6083
17:05 | 33.5453 | 71.1523 | 17:05 | 32.4548 | 95.0933 | 17:04 | 31.4218 | 88.8143
17:05 | 33.5132 | 71.0149 | 17:05 | 32.4548 | 94.8873 | 17:05 | 31.4432 | 88.7533
17:06 | 33.4703 | 71.3277 | 17:06 | 32.4441 | 94.8034 | 17:05 | 31.411 | 88.4939
17:06 | 33.4595 | 71.8389 | 17:06 | 32.4548 | 94.9483 | 17:06 | 31.3789 | 88.5244
17:07 | 33.5024 | 72.3501 | 17:07 | 32.4977 | 95.0246 | 17:06 | 31.411 | 89.0203
17:07 | 33.5346 | 71.6634 | 17:07 | 32.5192 | 94.6813 | 17:07 | 31.4432 | 89.4247
17:08 | 33.5239 | 65.5828 | 17:08 | 32.4977 | 93.1402 | 17:07 | 31.4432 | 88.4633
17:08 | 33.4917 | 61.1883 | 17:08 | 32.4763 | 91.2862 | 17:08 | 31.411 | 84.2672
17:09 | 33.4274 | 59.0597 | 17:09 | 32.4227 | 89.9511 | 17:08 | 31.4003 | 81.3451
17:09 | 33.3523 | 58.1518 | 17:09 | 32.4119 | 89.3636 | 17:09 | 31.3252 | 79.4683
17:10 | 33.3308 | 58.2128 | 17:10 | 32.4012 | 88.9059 | 17:09 | 31.2716 | 78.0263
17:10 | 33.3308 | 57.6406 | 17:10 | 32.4119 | 88.4405 | 17:10 | 31.2716 | 77.5991
17:11 | 33.3308 | 57.4346 | 17:11 | 32.3905 | 87.8835 | 17:10 | 31.2931 | 77.2329
17:11 | 33.2987 | 57.1065 | 17:11 | 32.369 | 87.7386 | 17:11 | 31.2823 | 76.4165
17:12 | 33.2236 | 57.6711 | 17:12 | 32.3369 | 87.5936 | 17:11 | 31.2716 | 76.5005
17:12 | 33.1807 | 58.3654 | 17:12 | 32.3154 | 87.7996 | 17:12 | 31.2287 | 76.5615
17:13 | 33.1914 | 59.3877 | 17:13 | 32.3369 | 87.9445 | 17:12 | 31.218 | 76.6683
17:13 | 33.2343 | 59.6242 | 17:13 | 32.3583 | 87.998 | 17:13 | 31.2502 | 77.5152
17:14 | 33.245 | 59.4182 | 17:14 | 32.369 | 87.7996 | 17:13 | 31.2823 | 77.5762
17:14 | 33.2129 | 59.4793 | 17:14 | 32.3583 | 87.5097 | 17:14 | 31.2931 | 77.3778
17:15 | 33.17 | 59.8989 | 17:15 | 32.3369 | 87.5631 | 17:14 | 31.2716 | 76.6988
17:15 | 33.1592 | 60.349 | 17:15 | 32.3583 | 87.5936 | 17:15 | 31.2609 | 77.3168
17:16 | 33.2129 | 60.8907 | 17:16 | 32.3905 | 87.6241 | 17:15 | 31.2716 | 77.8585
17:16 | 33.245 | 60.9518 | 17:16 | 32.4119 | 87.5097 | 17:16 | 31.3252 | 77.8585
17:17 | 33.2343 | 60.7686 | 17:17 | 32.4119 | 87.2198 | 17:16 | 31.3467 | 77.9806
17:17 | 33.2021 | 61.0662 | 17:17 | 32.4012 | 87.2503 | 17:17 | 31.336 | 77.9958
17:18 | 33.1807 | 61.8825 | 17:18 | 32.4012 | 87.5097 | 17:17 | 31.3145 | 77.9958
17:18 | 33.2236 | 62.3937 | 17:18 | 32.4119 | 87.6775 | 17:18 | 31.3038 | 78.3391
17:19 | 33.2772 | 62.7218 | 17:19 | 32.4441 | 87.7386 | 17:18 | 31.3467 | 79.0258
17:19 | 33.2879 | 62.7218 | 17:19 | 32.4548 | 87.5936 | 17:19 | 31.4003 | 79.1402
17:20 | 33.2665 | 62.6302 | 17:20 | 32.4334 | 87.5326 | 17:19 | 31.4003 | 79.0258
17:20 | 33.2343 | 62.8744 | 17:20 | 32.4227 | 87.5936 | 17:20 | 31.3681 | 78.9724
17:21 | 33.245 | 63.4466 | 17:21 | 32.4548 | 87.7691 | 17:20 | 31.3574 | 79.3691
17:21 | 33.3094 | 63.8357 | 17:21 | 32.487 | 87.9064 | 17:21 | 31.4003 | 79.7658
17:22 | 33.3416 | 63.7746 | 17:22 | 32.5085 | 87.8454 | 17:21 | 31.4325 | 80.0176
17:22 | 33.3201 | 64.0493 | 17:22 | 32.5085 | 87.8148 | 17:22 | 31.4539 | 79.8192
17:23 | 33.2772 | 64.591 | 17:23 | 32.4977 | 87.9903 | 17:22 | 31.4218 | 80.1626
17:23 | 33.2879 | 65.2166 | 17:23 | 32.5085 | 88.1963 | 17:23 | 31.411 | 80.5517
17:24 | 33.3416 | 65.8193 | 17:24 | 32.5514 | 88.4252 | 17:23 | 31.411 | 81.1468
17:24 | 33.3845 | 65.6667 | 17:24 | 32.5728 | 88.1658 | 17:24 | 31.4647 | 81.574
17:25 | 33.3737 | 56.6793 | 17:25 | 32.5406 | 84.7631 | 17:24 | 31.4754 | 80.6127
17:25 | 33.3416 | 45.2428 | 17:25 | 32.4977 | 80.1778 | 17:25 | 31.4539 | 71.816
17:26 | 33.2879 | 49.6679 | 17:26 | 32.4763 | 80.8034 | 17:25 | 31.4539 | 63.0269
17:26 | 33.2021 | 54.1006 | 17:26 | 32.4334 | 82.2149 | 17:26 | 31.4432 | 67.719
17:27 | 33.1485 | 56.5038 | 17:27 | 32.4119 | 83.1762 | 17:26 | 31.411 | 70.5724
17:27 | 33.1485 | 58.1823 | 17:27 | 32.4119 | 83.901 | 17:27 | 31.3789 | 72.5484
17:28 | 33.2021 | 59.4182 | 17:28 | 32.4656 | 84.5418 | 17:27 | 31.411 | 74.0514
17:28 | 33.245 | 60.1354 | 17:28 | 32.487 | 84.7326 | 17:28 | 31.4754 | 74.7304
17:29 | 33.245 | 60.4101 | 17:29 | 32.487 | 84.7936 | 17:28 | 31.5076 | 75.2111
17:29 | 33.2129 | 60.5855 | 17:29 | 32.4763 | 85.053 | 17:29 | 31.4968 | 75.3255
17:30 | 33.2129 | 61.3103 | 17:30 | 32.4763 | 85.2895 | 17:29 | 31.4861 | 75.7146
17:30 | 33.2665 | 62.0046 | 17:30 | 32.5192 | 85.6328 | 17:30 | 31.4968 | 76.2868
17:31 | 33.3201 | 62.3937 | 17:31 | 32.5514 | 85.7244 | 17:30 | 31.5397 | 77.004
17:31 | 33.3308 | 62.6913 | 17:31 | 32.5514 | 85.7473 | 17:31 | 31.5826 | 77.1184
17:32 | 33.3094 | 62.9964 | 17:32 | 32.5514 | 85.9228 | 17:31 | 31.5934 | 77.4236
17:32 | 33.2879 | 63.5992 | 17:32 | 32.5514 | 86.2432 | 17:32 | 31.5612 | 77.5381
17:33 | 33.3201 | 64.1942 | 17:33 | 32.5835 | 86.4797 | 17:32 | 31.5612 | 78.362
17:33 | 33.3737 | 64.4994 | 17:33 | 32.605 | 86.5636 | 17:33 | 31.5934 | 78.6977
17:34 | 33.4059 | 64.4384 | 17:34 | 32.6264 | 86.5331 | 17:33 | 31.6363 | 78.9266
17:34 | 33.3845 | 64.3468 | 17:34 | 32.6157 | 86.4492 | 17:34 | 31.6577 | 78.8961
17:35 | 33.3523 | 64.5299 | 17:35 | 32.6157 | 86.5102 | 17:34 | 31.6363 | 78.6977
17:35 | 33.3737 | 64.8885 | 17:35 | 32.6264 | 86.7391 | 17:35 | 31.6148 | 78.9266
17:36 | 33.4274 | 65.2471 | 17:36 | 32.6586 | 86.9604 | 17:35 | 31.647 | 79.4073
17:36 | 33.4488 | 65.3387 | 17:36 | 32.6801 | 86.8993 | 17:36 | 31.6899 | 79.7201
17:37 | 33.4381 | 65.3692 | 17:37 | 32.6693 | 86.8459 | 17:36 | 31.7113 | 79.8498
17:37 | 33.4059 | 65.6972 | 17:37 | 32.6586 | 86.9909 | 17:37 | 31.6899 | 79.8574
17:38 | 33.4059 | 66.361 | 17:38 | 32.6693 | 87.2503 | 17:37 | 31.6577 | 80.1397
17:38 | 33.4381 | 67.0247 | 17:38 | 32.7015 | 87.4563 | 17:38 | 31.6684 | 80.8797
17:39 | 33.4917 | 67.1163 | 17:39 | 32.723 | 87.5097 | 17:38 | 31.7006 | 81.3299
17:39 | 33.4917 | 66.9027 | 17:39 | 32.7337 | 87.3418 | 17:39 | 31.7221 | 81.4062
17:40 | 33.4595 | 66.8416 | 17:40 | 32.723 | 87.2808 | 17:39 | 31.7113 | 81.4367
17:40 | 33.4381 | 67.3223 | 17:40 | 32.723 | 87.3952 | 17:40 | 31.6792 | 81.3909
17:41 | 33.481 | 67.7343 | 17:41 | 32.7551 | 87.6012 | 17:40 | 31.6684 | 81.8792
17:41 | 33.5239 | 68.1615 | 17:41 | 32.7766 | 87.6317 | 17:41 | 31.7006 | 82.4972
17:42 | 33.5561 | 68.1081 | 17:42 | 32.798 | 87.4868 | 17:41 | 31.7328 | 82.7871
17:42 | 33.5346 | 68.0471 | 17:42 | 32.7873 | 87.4258 | 17:42 | 31.7328 | 82.7032
17:43 | 33.5024 | 68.3065 | 17:43 | 32.7873 | 87.5097 | 17:42 | 31.7113 | 82.4819
17:43 | 33.5239 | 68.7643 | 17:43 | 32.8088 | 87.7386 | 17:43 | 31.6899 | 82.7413
17:44 | 33.5668 | 68.9855 | 17:44 | 32.8517 | 87.853 | 17:43 | 31.7113 | 83.344
17:44 | 33.599 | 68.9855 | 17:44 | 32.8731 | 87.7386 | 17:44 | 31.7542 | 83.6568
17:45 | 33.5775 | 68.5583 | 17:45 | 32.8731 | 87.441 | 17:44 | 31.765 | 83.6568
17:45 | 33.5453 | 68.8787 | 17:45 | 32.8624 | 87.502 | 17:45 | 31.7435 | 83.344
17:46 | 33.5453 | 69.5272 | 17:46 | 32.8731 | 87.647 | 17:45 | 31.7113 | 83.6568
17:46 | 33.5882 | 69.985 | 17:46 | 32.8946 | 87.8225 | 17:46 | 31.7221 | 84.1527
17:47 | 33.6311 | 69.9087 | 17:47 | 32.9375 | 87.7386 | 17:46 | 31.7542 | 84.7631
17:47 | 33.6311 | 69.7332 | 17:47 | 32.9375 | 87.5326 | 17:47 | 31.7864 | 84.847
17:48 | 33.599 | 69.6416 | 17:48 | 32.9268 | 87.3876 | 17:47 | 31.765 | 84.847
17:48 | 33.5775 | 69.8705 | 17:48 | 32.9268 | 87.3876 | 17:48 | 31.7221 | 84.7021
17:49 | 33.6097 | 70.5648 | 17:49 | 32.9375 | 87.4105 | 17:48 | 31.7113 | 85.0225
17:49 | 33.6526 | 70.7326 | 17:49 | 32.9804 | 87.4105 | 17:49 | 31.7435 | 85.5718
17:50 | 33.674 | 70.6792 | 17:50 | 32.9911 | 87.1816 | 17:49 | 31.7864 | 85.8388
17:50 | 33.6526 | 70.4503 | 17:50 | 32.9804 | 86.9222 | 17:50 | 31.7864 | 85.8617
17:51 | 33.6097 | 70.8776 | 17:51 | 32.9697 | 86.8001 | 17:50 | 31.7542 | 85.6634
17:51 | 33.6204 | 71.1904 | 17:51 | 32.9804 | 86.7467 | 17:51 | 31.7328 | 85.9762
17:52 | 33.6526 | 70.992 | 17:52 | 33.0126 | 86.3805 | 17:51 | 31.7435 | 86.2127
17:52 | 33.6955 | 70.5038 | 17:52 | 33.034 | 85.8846 | 17:52 | 31.7757 | 86.2432
17:53 | 33.6848 | 69.9315 | 17:53 | 33.0447 | 85.1293 | 17:52 | 31.7971 | 86.0372
17:53 | 33.6419 | 69.7103 | 17:53 | 33.0233 | 84.519 | 17:53 | 31.7757 | 85.5718
17:54 | 33.6311 | 70.0231 | 17:54 | 33.034 | 84.1375 | 17:53 | 31.7435 | 85.4268
17:54 | 33.6526 | 70.1375 | 17:54 | 33.0662 | 83.7865 | 17:54 | 31.7221 | 85.6862
17:55 | 33.6955 | 70.252 | 17:55 | 33.0876 | 83.3211 | 17:54 | 31.7542 | 85.8388
17:55 | 33.7062 | 69.9315 | 17:55 | 33.0984 | 82.6803 | 17:55 | 31.7864 | 86.0677
17:56 | 33.674 | 69.6798 | 17:56 | 33.0984 | 82.192 | 17:55 | 31.7757 | 85.7473
17:56 | 33.6419 | 70.046 | 17:56 | 33.0984 | 82.0394 | 17:56 | 31.7328 | 85.5184
17:57 | 33.6419 | 70.5648 | 17:57 | 33.1091 | 81.986 | 17:56 | 31.7113 | 85.8083
17:57 | 33.6955 | 70.7326 | 17:57 | 33.1413 | 81.841 | 17:57 | 31.7328 | 86.2432
17:58 | 33.7169 | 70.3893 | 17:58 | 33.152 | 81.5435 | 17:57 | 31.765 | 86.4416
17:58 | 33.6848 | 70.2749 | 17:58 | 33.152 | 81.1696 | 17:58 | 31.765 | 86.2661
17:59 | 33.6419 | 70.4198 | 17:59 | 33.1413 | 81.0171 | 17:58 | 31.7328 | 86.0372
17:59 | 33.6311 | 70.7937 | 17:59 | 33.152 | 81.101 | 17:59 | 31.7113 | 86.0525
18:00 | 33.6633 | 71.1904 | 18:00 | 33.1734 | 81.2841 | 17:59 | 31.7113 | 86.5331
18:00 | 33.7062 | 71.0454 | 18:00 | 33.2056 | 81.2002 | 18:00 | 31.7542 | 86.9375
18:01 | 33.7062 | 71.0226 | 18:01 | 33.2056 | 81.0628 | 18:00 | 31.7757 | 86.823
18:01 | 33.674 | 71.0454 | 18:01 | 33.1949 | 81.0628 | 18:01 | 31.765 | 86.8764
18:02 | 33.6526 | 71.5642 | 18:02 | 33.1949 | 81.1696 | 18:01 | 31.7328 | 86.7315
18:02 | 33.674 | 71.9305 | 18:02 | 33.2163 | 81.3985 | 18:02 | 31.7328 | 87.0214
18:03 | 33.7277 | 72.2127 | 18:03 | 33.2378 | 81.574 | 18:02 | 31.7757 | 87.4868
18:03 | 33.7491 | 72.1288 | 18:03 | 33.2592 | 81.574 | 18:03 | 31.8079 | 87.7767
18:04 | 33.7062 | 72.2738 | 18:04 | 33.2378 | 81.574 | 18:03 | 31.8186 | 87.7767
18:04 | 33.674 | 72.8155 | 18:04 | 33.2271 | 81.8029 | 18:04 | 31.7971 | 87.8072
18:05 | 33.6848 | 73.2961 | 18:05 | 33.2271 | 82.1157 | 18:04 | 31.7864 | 88.0971
18:05 | 33.7169 | 73.7234 | 18:05 | 33.2592 | 82.4361 | 18:05 | 31.7971 | 88.5854
18:06 | 33.7491 | 73.9294 | 18:06 | 33.2807 | 82.665 | 18:05 | 31.84 | 89.1118
18:06 | 33.7384 | 73.9828 | 18:06 | 33.27 | 82.665 | 18:06 | 31.8722 | 89.417
18:07 | 33.6955 | 74.0667 | 18:07 | 33.2378 | 82.7871 | 18:06 | 31.8508 | 89.3026
18:07 | 33.6848 | 74.6389 | 18:07 | 33.2378 | 83.1075 | 18:07 | 31.8293 | 89.2873
18:08 | 33.7062 | 74.9822 | 18:08 | 33.2592 | 83.4279 | 18:07 | 31.8293 | 89.7222
18:08 | 33.7491 | 75.0661 | 18:08 | 33.27 | 83.4585 | 18:08 | 31.8722 | 90.1189
18:09 | 33.7491 | 74.6999 | 18:09 | 33.27 | 83.3364 | 18:08 | 31.8937 | 90.2868
18:09 | 33.7062 | 74.8678 | 18:09 | 33.2485 | 83.2525 | 18:09 | 31.8722 | 90.2563
18:10 | 33.674 | 75.0127 | 18:10 | 33.2378 | 83.4279 | 18:09 | 31.84 | 90.1266
18:10 | 33.6848 | 75.295 | 18:10 | 33.2485 | 83.4814 | 18:10 | 31.8186 | 90.3249
18:11 | 33.7384 | 75.2645 | 18:11 | 33.2807 | 83.4814 | 18:10 | 31.84 | 90.5767
18:11 | 33.7491 | 74.9212 | 18:11 | 33.2914 | 83.3364 | 18:11 | 31.8722 | 90.6988
18:12 | 33.7169 | 74.7228 | 18:12 | 33.27 | 83.138 | 18:11 | 31.8722 | 90.6988
18:12 | 33.674 | 74.5244 | 18:12 | 33.2592 | 83.016 | 18:12 | 31.8293 | 90.3249
18:13 | 33.674 | 74.8372 | 18:13 | 33.2592 | 83.138 | 18:12 | 31.7971 | 90.1571
18:13 | 33.7062 | 74.9822 | 18:13 | 33.2807 | 83.1685 | 18:13 | 31.8079 | 90.4165
18:14 | 33.7491 | 74.8144 | 18:14 | 33.3129 | 83.138 | 18:13 | 31.8508 | 90.6759
18:14 | 33.7277 | 74.6999 | 18:14 | 33.3021 | 83.0465 | 18:14 | 31.8508 | 90.7522
18:15 | 33.6848 | 74.7533 | 18:15 | 33.2807 | 83.016 | 18:14 | 31.8186 | 90.6454
18:15 | 33.6633 | 75.1272 | 18:15 | 33.27 | 83.138 | 18:15 | 31.7864 | 90.447
18:16 | 33.6848 | 75.5239 | 18:16 | 33.2914 | 83.3364 | 18:15 | 31.7864 | 90.5919
18:16 | 33.7384 | 75.4934 | 18:16 | 33.3343 | 83.4966 | 18:16 | 31.8186 | 90.9658
18:17 | 33.7384 | 75.44 | 18:17 | 33.3343 | 83.4966 | 18:16 | 31.8615 | 91.187
18:17 | 33.7062 | 75.295 | 18:17 | 33.3021 | 83.3135 | 18:17 | 31.8508 | 91.332
18:18 | 33.6633 | 75.3789 | 18:18 | 33.2807 | 83.3669 | 18:17 | 31.8079 | 91.0573
18:18 | 33.6633 | 75.8672 | 18:18 | 33.2807 | 83.5729 | 18:18 | 31.7864 | 91.1107
18:19 | 33.7062 | 76.119 | 18:19 | 33.3236 | 83.8094 | 18:18 | 31.7864 | 91.3473
18:19 | 33.7384 | 76.3479 | 18:19 | 33.3343 | 83.962 | 18:19 | 31.8293 | 91.6906
18:20 | 33.7169 | 76.0961 | 18:20 | 33.3343 | 83.8781 | 18:19 | 31.84 | 92.0339
18:20 | 33.6848 | 76.0961 | 18:20 | 33.3021 | 83.7789 | 18:20 | 31.8079 | 91.9271
18:21 | 33.6633 | 76.5462 | 18:21 | 33.2914 | 84.0383 | 18:20 | 31.7757 | 91.7211
18:21 | 33.6955 | 76.7446 | 18:21 | 33.3129 | 84.1833 | 18:21 | 31.7864 | 91.8966
18:22 | 33.7491 | 76.6607 | 18:22 | 33.3343 | 84.313 | 18:21 | 31.8186 | 92.1255
18:22 | 33.7491 | 76.6912 | 18:22 | 33.3343 | 84.2824 | 18:22 | 31.8615 | 92.4688
18:23 | 33.7062 | 76.2639 | 18:23 | 33.3343 | 84.0688 | 18:22 | 31.8508 | 92.5527
18:23 | 33.674 | 76.0656 | 18:23 | 33.2807 | 83.8933 | 18:23 | 31.7971 | 92.2704
18:24 | 33.674 | 76.18 | 18:24 | 33.2914 | 83.8933 | 18:23 | 31.7757 | 92.0644
18:24 | 33.7169 | 76.2105 | 18:24 | 33.3343 | 84.0536 | 18:24 | 31.7864 | 92.1255
18:25 | 33.7491 | 76.4089 | 18:25 | 33.3343 | 84.0536 | 18:24 | 31.8293 | 92.2704
18:25 | 33.7384 | 76.2639 | 18:25 | 33.3343 | 83.9925 | 18:25 | 31.8722 | 92.4688
18:26 | 33.6955 | 76.0961 | 18:26 | 33.3021 | 83.8933 | 18:25 | 31.8293 | 92.4154
18:26 | 33.6633 | 76.7217 | 18:26 | 33.2914 | 84.0993 | 18:26 | 31.7864 | 92.2399
18:27 | 33.6848 | 77.7135 | 18:27 | 33.3021 | 84.5952 | 18:26 | 31.7757 | 92.2399
18:27 | 33.7277 | 78.3163 | 18:27 | 33.3343 | 85.0759 | 18:27 | 31.8079 | 92.6214
18:28 | 33.7491 | 79.0258 | 18:28 | 33.3343 | 85.5413 | 18:27 | 31.8508 | 93.3919
18:28 | 33.7062 | 79.7735 | 18:28 | 33.3236 | 85.9304 | 18:28 | 31.8722 | 93.9184
18:29 | 33.6311 | 80.2007 | 18:29 | 33.27 | 86.3424 | 18:28 | 31.8293 | 94.1854
18:29 | 33.6204 | 80.5364 | 18:29 | 33.2592 | 86.8383 | 18:29 | 31.8079 | 94.4448
18:30 | 33.6311 | 81.8792 | 18:30 | 33.27 | 87.3037 | 18:29 | 31.8293 | 94.7347
18:30 | 33.6204 | 82.2835 | 18:30 | 33.27 | 87.6852 | 18:30 | 31.8722 | 94.8186
18:31 | 33.5561 | 82.4438 | 18:31 | 33.2378 | 87.9445 | 18:30 | 31.8829 | 95.3145
18:31 | 33.5024 | 82.5048 | 18:31 | 33.1949 | 88.2345 | 18:31 | 31.8722 | 95.635
18:32 | 33.481 | 83.1457 | 18:32 | 33.1842 | 88.6159 | 18:31 | 31.8722 | 95.8333
18:32 | 33.481 | 83.5805 | 18:32 | 33.1734 | 88.9669 | 18:32 | 31.8937 | 96.1233
18:33 | 33.4488 | 83.9925 | 18:33 | 33.152 | 89.1195 | 18:32 | 31.9258 | 96.3827
18:33 | 33.3845 | 83.7102 | 18:33 | 33.0984 | 89.2644 | 18:33 | 31.9151 | 96.6573
18:34 | 33.3523 | 83.9467 | 18:34 | 33.0662 | 89.5009 | 18:33 | 31.8722 | 96.6573
18:34 | 33.3523 | 84.2977 | 18:34 | 33.0555 | 89.7909 | 18:34 | 31.8722 | 96.6878
18:35 | 33.363 | 84.6715 | 18:35 | 33.0447 | 90.0808 | 18:34 | 31.9151 | 96.787
18:35 | 33.3308 | 85.0225 | 18:35 | 33.0126 | 90.1952 | 18:35 | 31.9473 | 96.9778
18:36 | 33.2772 | 84.2367 | 18:36 | 32.9589 | 90.0045 | 18:35 | 31.9151 | 97.138
18:36 | 33.2665 | 83.6034 | 18:36 | 32.9375 | 89.89 | 18:36 | 31.8829 | 96.9778
18:37 | 33.2987 | 83.4508 | 18:37 | 32.9482 | 89.829 | 18:36 | 31.8722 | 96.8481
18:37 | 33.3737 | 83.3059 | 18:37 | 32.9804 | 89.7985 | 18:37 | 31.9044 | 96.7489
18:38 | 33.4381 | 82.7032 | 18:38 | 33.0126 | 89.6154 | 18:37 | 31.9473 | 96.7489
18:38 | 33.4381 | 82.0699 | 18:38 | 33.0126 | 89.356 | 18:38 | 31.958 | 96.5887
18:39 | 33.4488 | 81.8105 | 18:39 | 33.0018 | 89.211 | 18:38 | 31.9258 | 96.3598
18:39 | 33.481 | 81.8105 | 18:39 | 33.0233 | 89.15 | 18:39 | 31.9151 | 96.1843
18:40 | 33.5346 | 81.7495 | 18:40 | 33.0555 | 89.089 | 18:39 | 31.9366 | 96.0622
18:40 | 33.5775 | 81.0705 | 18:40 | 33.0662 | 88.799 | 18:40 | 31.9902 | 96.0393
18:41 | 33.5668 | 80.1549 | 18:41 | 33.0662 | 88.3947 | 18:40 | 31.9902 | 95.8639
18:41 | 33.5453 | 80.0176 | 18:41 | 33.0555 | 88.1582 | 18:41 | 31.9473 | 95.5434
18:42 | 33.5561 | 79.9566 | 18:42 | 33.0662 | 87.9827 | 18:41 | 31.9258 | 95.1925
18:42 | 33.6097 | 79.659 | 18:42 | 33.0876 | 87.8377 | 18:42 | 31.9473 | 95.0475
18:43 | 33.6311 | 79.0563 | 18:43 | 33.1091 | 87.5478 | 18:42 | 31.9795 | 94.8492
18:43 | 33.6097 | 78.5451 | 18:43 | 33.0876 | 87.1969 | 18:43 | 31.9687 | 94.6432
18:44 | 33.5668 | 78.1026 | 18:44 | 33.0662 | 86.8459 | 18:43 | 31.9366 | 94.2922
18:44 | 33.5668 | 78.1637 | 18:44 | 33.0662 | 86.7925 | 18:44 | 31.8937 | 93.9184
18:45 | 33.599 | 78.507 | 18:45 | 33.0769 | 86.7925 | 18:44 | 31.8937 | 93.8344
18:45 | 33.6419 | 78.4307 | 18:45 | 33.0984 | 86.7315 | 18:45 | 31.9258 | 94.0328
18:46 | 33.6311 | 78.1713 | 18:46 | 33.0984 | 86.5026 | 18:45 | 31.9366 | 94.1244
18:46 | 33.5882 | 78.1331 | 18:46 | 33.0769 | 86.411 | 18:46 | 31.9044 | 94.0328
18:47 | 33.5668 | 78.362 | 18:47 | 33.0769 | 86.4721 | 18:46 | 31.8615 | 93.8344
18:47 | 33.5882 | 78.9342 | 18:47 | 33.0876 | 86.6476 | 18:47 | 31.8508 | 93.9489
18:48 | 33.6311 | 78.919 | 18:48 | 33.1198 | 86.701 | 18:47 | 31.8722 | 94.1472
18:48 | 33.6526 | 78.713 | 18:48 | 33.1305 | 86.6476 | 18:48 | 31.8937 | 94.3227
18:49 | 33.6311 | 78.4917 | 18:49 | 33.1091 | 86.5026 | 18:48 | 31.8829 | 94.4143
18:49 | 33.5775 | 78.5604 | 18:49 | 33.0876 | 86.4721 | 18:49 | 31.8508 | 94.2922
18:50 | 33.5882 | 78.9571 | 18:50 | 33.0984 | 86.6476 | 18:49 | 31.8293 | 94.1549
18:50 | 33.6311 | 79.1402 | 18:50 | 33.1198 | 86.701 | 18:50 | 31.84 | 94.3609
18:51 | 33.6526 | 78.8885 | 18:51 | 33.1413 | 86.617 | 18:50 | 31.8722 | 94.6126
18:51 | 33.6419 | 78.3773 | 18:51 | 33.1305 | 86.3805 | 18:51 | 31.8722 | 94.6737
18:52 | 33.599 | 78.1637 | 18:52 | 33.0984 | 86.1516 | 18:51 | 31.84 | 94.5058
18:52 | 33.5775 | 78.1331 | 18:52 | 33.0984 | 86.0906 | 18:52 | 31.7971 | 94.2464
18:53 | 33.6097 | 78.3773 | 18:53 | 33.1305 | 86.1516 | 18:52 | 31.7971 | 94.1549
18:53 | 33.6419 | 78.2323 | 18:53 | 33.152 | 86.1059 | 18:53 | 31.8293 | 94.2998
18:54 | 33.6526 | 77.9424 | 18:54 | 33.152 | 85.9304 | 18:53 | 31.8508 | 94.4143
18:54 | 33.599 | 77.7669 | 18:54 | 33.1198 | 85.7168 | 18:54 | 31.8293 | 94.2998
18:55 | 33.5561 | 77.9348 | 18:55 | 33.1091 | 85.7168 | 18:54 | 31.7864 | 94.071
18:55 | 33.5668 | 78.3315 | 18:55 | 33.1198 | 85.8846 | 18:55 | 31.765 | 94.0404
18:56 | 33.6097 | 78.8579 | 18:56 | 33.152 | 86.1211 | 18:55 | 31.7864 | 94.1854
18:56 | 33.6311 | 79.2318 | 18:56 | 33.152 | 86.3958 | 18:56 | 31.8293 | 94.3914
18:57 | 33.599 | 79.4759 | 18:57 | 33.1413 | 86.5255 | 18:56 | 31.8508 | 94.7881
18:57 | 33.5346 | 79.9566 | 18:57 | 33.0984 | 86.7925 | 18:57 | 31.8186 | 94.9102
18:58 | 33.5024 | 80.7271 | 18:58 | 33.0876 | 87.2274 | 18:57 | 31.7864 | 94.9712
[6 empty] | 18:58 | 31.7971 | 95.2917

## 1-HR HUMIDIFIER EFFICIENCY TEST
NOTE: INTERIOR OF FERMENTABOT INCLUDES TRAYS AND CONDENSATION GUARDS
NOTE: TEMPERATURE PROBE LOCATED ABOVE TOP TRAY
Bottom Tray
Time | Temperature | Humidity
15:57 | 25.0832 | 67.3299
15:58 | 26.3488 | 86.9756
15:59 | 27.3462 | 87.9751
16:00 | 28.0863 | 87.6546 |  | MEASURED VOLUME OF FLUID EVAPORATED:
16:01 | 28.8585 | 86.6476 |  | 175mL
16:02 | 29.3733 | 83.9773
16:03 | 29.8237 | 82.6726 |  | TIME ELAPSED:
16:04 | 30.3171 | 81.7647 |  | 1 HR
16:05 | 30.6281 | 79.7582
16:06 | 30.9177 | 79.659
16:07 | 31.2609 | 79.2623 |  | rate of refill necessary:
16:08 | 31.4432 | 78.1179 |  | 175mL/hr
16:09 | 31.647 | 78.1331 |  | 2.9 mL/min
16:10 | 31.8937 | 77.7059 |  | .046 gal/hr
16:11 | 32.0009 | 76.4547
16:12 | 32.1082 | 76.1342
16:13 | 32.2798 | 75.3484
16:14 | 32.3012 | 74.1582 |  | 23 min elapsed until sweet spot
16:15 | 32.4192 | 74.7076 |  | 66.7 mL evaporated
16:16 | 32.5264 | 74.0209 |  | 5.3777 | mm height difference from start
16:17 | 32.505 | 73.998
16:18 | 32.6122 | 76.0198
16:19 | 32.698 | 77.0193 |  | 42 min until end of sweet spot
16:20 | 32.6659 | 78.8885 |  | 121.8 mL evaporated
16:21 | 32.7517 | 80.3533 |  | 9.8202 | mm height difference from start
16:22 | 32.8375 | 81.8029
16:23 | 32.7839 | 82.1844 |  | 8.6223 | mm above humidifier opening is max height
16:24 | 32.8375 | 83.2296 |  | 4.1798 | mm above humidifier opening is min height
16:25 | 32.934 | 83.4737
16:26 | 32.8911 | 83.1685
16:27 | 32.9555 | 83.6797
16:28 | 33.0091 | 83.9391 | <---------- | water level range at this time is that we need
16:29 | 32.9555 | 83.5042
16:30 | 32.9984 | 83.7942
16:31 | 33.0627 | 83.8857
16:32 | 32.9984 | 83.5882
16:33 | 33.0627 | 84.2596
16:34 | 33.0627 | 84.5266
16:35 | 32.9984 | 84.7249
16:36 | 33.052 | 85.1369
16:37 | 33.0198 | 84.7021
16:38 | 33.0091 | 83.2982
16:39 | 33.1271 | 81.8334
16:40 | 33.1378 | 78.5604
16:41 | 33.0734 | 76.0427
16:42 | 33.0949 | 73.38
16:43 | 32.9984 | 69.1915
16:44 | 32.8804 | 67.1621
16:45 | 32.8804 | 64.5452
16:46 | 32.8053 | 62.3556
16:47 | 32.6766 | 60.2804
16:48 | 32.698 | 58.6019
16:49 | 32.6551 | 56.5038
16:50 | 32.5264 | 54.7338
16:51 | 32.5372 | 54.7109
16:52 | 32.5372 | 52.6967
16:53 | 32.4406 | 51.2014
16:54 | 32.387 | 50.9267
16:55 | 32.4299 | 50.797
16:56 | 32.3763 | 50.0112
Fluid is 0.55" (1.4 cm) above humidifier opening
"Sweet Spot"
Fluid is 0.17"-0.34" (.42-.86 cm) above humidifier opening

## 1-HR HUMIDF WATER LEVEL TEST
NOTE: INTERIOR OF FERMENTABOT INCLUDES ALL THREE TRAYS AND ONLY TOP CONDENSATION GUARD
NOTE: TEMPERATURE PROBE LOCATED ABOVE TOP TRAY
Bottom Tray |  |  | Middle Tray |  |  | Top Tray
Time | Temperature | Humidity | Time | Temperature | Humidity | Time | Temperature | Humidity
15:53 | 22.477 | 27.0544 | 15:54 | 21.8155 | 42.8243 | 15:53 | 21.6834 | 32.0363
15:54 | 22.4878 | 50.3622 | 15:55 | 21.9335 | 57.6635 | 15:54 | 21.6941 | 46.1278
15:55 | 23.0991 | 76.8514 | 15:56 | 22.2875 | 66.2847 | 15:55 | 21.8121 | 66.4373
15:56 | 23.8498 | 84.0459 | 15:57 | 22.7165 | 71.816 | 15:56 | 22.0588 | 75.1958
15:57 | 24.1823 | 83.7484 | 15:58 | 23.1455 | 74.1048 | 15:57 | 22.4127 | 78.0187
15:58 | 25.2763 | 84.8165 | 15:59 | 23.7353 | 76.9659 | 15:58 | 22.8739 | 82.5658
15:59 | 26.1128 | 85.1674 | 16:00 | 24.3252 | 78.8045 | 15:59 | 23.4316 | 86.411
16:00 | 26.9172 | 84.2443 | 16:01 | 24.9044 | 80.1931 | 16:00 | 24.0214 | 88.2421
16:01 | 27.6251 | 83.2296 | 16:02 | 25.4514 | 81.1391 | 16:01 | 24.6006 | 89.0508
16:02 | 28.3115 | 82.0394 | 16:03 | 26.0091 | 81.7876 | 16:02 | 25.169 | 90.1342
16:03 | 28.9979 | 80.8721 | 16:04 | 26.5453 | 82.1157 | 16:03 | 25.7482 | 90.7827
16:04 | 29.6092 | 79.2165 | 16:05 | 27.0601 | 82.1081 | 16:04 | 26.2952 | 90.5614
16:05 | 30.2313 | 76.7293 | 16:06 | 27.5749 | 81.9478 | 16:05 | 26.81 | 90.1342
16:06 | 30.8319 | 75.7604 | 16:07 | 28.0683 | 81.8258 | 16:06 | 27.3248 | 89.829
16:07 | 31.2609 | 74.6847 | 16:08 | 28.4115 | 81.2841 | 16:07 | 27.8289 | 89.5696
16:08 | 31.4861 | 74.1277 | 16:09 | 28.744 | 80.7119 | 16:08 | 28.2257 | 88.8677
16:09 | 31.9366 | 71.8389 | 16:10 | 29.1086 | 80.7195 | 16:09 | 28.5689 | 87.502
16:10 | 32.0438 | 72.9299 | 16:11 | 29.3231 | 80.2541 | 16:10 | 28.9335 | 87.7691
16:11 | 32.2154 | 72.5561 | 16:12 | 29.5805 | 80.9865 | 16:11 | 29.2017 | 87.3723
16:12 | 32.5157 | 74.822 | 16:13 | 29.8701 | 81.3985 | 16:12 | 29.4698 | 88.471
16:13 | 32.623 | 74.8601 | 16:14 | 30.0417 | 81.368 | 16:13 | 29.7165 | 88.5778
16:14 | 32.6873 | 74.6847 | 16:15 | 30.2348 | 81.6884 | 16:14 | 29.8881 | 88.2192
16:15 | 32.9233 | 74.822 | 16:16 | 30.4922 | 81.9478 | 16:15 | 30.049 | 88.4939
16:16 | 33.052 | 75.0814 | 16:17 | 30.578 | 81.6732 | 16:16 | 30.2527 | 88.7456
16:17 | 33.0091 | 75.1043 | 16:18 | 30.7174 | 81.8716 | 16:17 | 30.3707 | 88.5091
16:18 | 33.2129 | 75.2035 | 16:19 | 30.9212 | 82.1004 | 16:18 | 30.4994 | 88.7914
16:19 | 33.2987 | 75.356 | 16:20 | 31.0177 | 81.7571 | 16:19 | 30.5852 | 89.3636
16:20 | 33.2236 | 75.089 | 16:21 | 31.1249 | 81.8563 | 16:20 | 30.6496 | 88.8143
16:21 | 33.4381 | 75.1424 | 16:22 | 31.2858 | 82.0165 | 16:21 | 30.7139 | 88.9974
16:22 | 33.4166 | 76.0274 | 16:23 | 31.3287 | 81.9021 | 16:22 | 30.8212 | 89.4018
16:23 | 33.3523 | 75.9588 | 16:24 | 31.4145 | 82.192 | 16:23 | 30.8426 | 89.3102
16:24 | 33.5668 | 75.8825 | 16:25 | 31.5539 | 82.2912 | 16:24 | 30.8962 | 89.6535
16:25 | 33.4488 | 76.3936 | 16:26 | 31.5647 | 82.2607 | 16:25 | 30.9928 | 90.0045
16:26 | 33.4488 | 76.8209 | 16:27 | 31.6505 | 82.6803 | 16:26 | 31.0035 | 89.9129
16:27 | 33.6311 | 76.8362 | 16:28 | 31.747 | 82.5124 | 16:27 | 31.0464 | 90.3097
16:28 | 33.4381 | 77.1642 | 16:29 | 31.7363 | 82.5124 | 16:28 | 31.1215 | 90.4851
16:29 | 33.5132 | 77.3626 | 16:30 | 31.8328 | 83.016 | 16:29 | 31.1 | 90.4546
16:30 | 33.6848 | 77.2863 | 16:31 | 31.8864 | 82.871 | 16:30 | 31.1644 | 91.1184
16:31 | 33.4381 | 77.9348 | 16:32 | 31.8757 | 82.9626 | 16:31 | 31.1965 | 91.1107
16:32 | 33.5561 | 77.7059 | 16:33 | 31.9615 | 83.3517 | 16:32 | 31.1858 | 91.0802
16:33 | 33.7062 | 78.0569 | 16:34 | 32.0151 | 83.2906 | 16:33 | 31.2394 | 91.5151
16:34 | 33.4917 | 78.2476 | 16:35 | 32.0044 | 83.3211 | 16:34 | 31.2716 | 91.5151
16:35 | 33.6526 | 78.0569 | 16:36 | 32.1009 | 83.756 | 16:35 | 31.2609 | 91.4007
16:36 | 33.6633 | 78.8885 | 16:37 | 32.1009 | 83.695 | 16:36 | 31.336 | 92.011
16:37 | 33.5024 | 79.1631 | 16:38 | 32.1009 | 84.0459 | 16:37 | 31.336 | 91.9195
16:38 | 33.674 | 79.4836 | 16:39 | 32.1974 | 84.3816 | 16:38 | 31.3467 | 92.2094
16:39 | 33.5775 | 79.8421 | 16:40 | 32.1653 | 84.2672 | 16:39 | 31.4218 | 92.6366
16:40 | 33.5239 | 79.8421 | 16:41 | 32.2082 | 84.641 | 16:40 | 31.411 | 92.4077
16:41 | 33.7169 | 79.9718 | 16:42 | 32.2725 | 84.7021 | 16:41 | 31.4325 | 92.7816
16:42 | 33.4703 | 80.8111 | 16:43 | 32.2189 | 84.6715 | 16:42 | 31.4754 | 92.9571
16:43 | 33.5882 | 80.216 | 16:44 | 32.294 | 85.0988 | 16:43 | 31.4539 | 92.8426
16:44 | 33.674 | 80.6508 | 16:45 | 32.3047 | 85.0683 | 16:44 | 31.5076 | 93.3843
16:45 | 33.4381 | 81.3528 | 16:46 | 32.2725 | 85.1674 | 16:45 | 31.5183 | 93.4682
16:46 | 33.599 | 80.7577 | 16:47 | 32.3583 | 85.4726 | 16:46 | 31.4968 | 93.3919
16:47 | 33.5775 | 81.3222 | 16:48 | 32.3261 | 85.3277 | 16:47 | 31.5612 | 93.9336
16:48 | 33.4595 | 81.3833 | 16:49 | 32.3369 | 85.7015 | 16:48 | 31.529 | 93.6742
16:49 | 33.6633 | 81.368 | 16:50 | 32.4119 | 85.7625 | 16:49 | 31.5505 | 93.9031
16:50 | 33.4381 | 82.4743 | 16:51 | 32.3476 | 85.6176 | 16:50 | 31.5934 | 94.1091
16:51 | 33.4917 | 81.4367 | 16:52 | 32.4119 | 85.8236 | 16:51 | 31.5505 | 93.8192
16:52 | 33.599 | 81.3528 | 16:53 | 32.4119 | 85.3887 | 16:52 | 31.5934 | 94.0481
16:53 | 33.3845 | 81.4214 | 16:54 | 32.4012 | 85.3582 | 16:53 | 31.5826 | 93.8421
16:54 | 33.6097 | 80.422 | 16:55 | 32.4656 | 85.1522 | 16:54 | 31.5612 | 93.7276
16:55 | 33.5132 | 80.3838 | 16:56 | 32.4119 | 84.5724 | 16:55 | 31.5934 | 93.7047
16:56 | 33.4595 | 79.5904 | 16:57 | 32.4548 | 84.5418 | 16:56 | 31.5505 | 93.0944
16:57 | 33.6311 | 79.4301 | 16:58 | 32.487 | 84.2367 | 16:57 | 31.5719 | 93.1783
16:58 | 33.3845 | 79.6895 | 16:59 | 32.4334 | 83.9315 | 16:58 | 31.5826 | 93.0334
16:59 | 33.5346 | 79.2165 | 17:00 | 32.4977 | 84.1527 | 16:59 | 31.529 | 92.7129
17:00 | 33.5561 | 79.4454 | 17:01 | 32.4656 | 83.6721 | 17:00 | 31.5719 | 93.0944
17:01 | 33.3737 | 79.0563 | 17:02 | 32.4441 | 83.756 | 17:01 | 31.5397 | 92.69
17:02 | 33.5775 | 79.0487 | 17:03 | 32.5192 | 83.8323 | 17:02 | 31.5183 | 92.774
17:03 | 33.4381 | 79.4149 | 17:04 | 32.4656 | 83.5576 | 17:03 | 31.5397 | 93.3538
17:04 | 33.3952 | 79.8574 | 17:05 | 32.487 | 84.0078 | 17:04 | 31.4647 | 92.9876
17:05 | 33.5668 | 79.8421 | 17:06 | 32.5299 | 83.9239 | 17:05 | 31.4861 | 93.5369
17:06 | 33.3201 | 80.5669 | 17:07 | 32.4763 | 83.9467 | 17:06 | 31.4861 | 93.6513
17:07 | 33.4703 | 80.132 | 17:08 | 32.5406 | 84.2672 | 17:07 | 31.4432 | 93.5903
17:08 | 33.5132 | 80.4143 | 17:09 | 32.5192 | 83.9239 | 17:08 | 31.4861 | 93.8573
17:09 | 33.3523 | 79.9108 | 17:10 | 32.5192 | 83.8018 | 17:09 | 31.4647 | 93.6513
17:10 | 33.5668 | 79.247 | 17:11 | 32.5943 | 83.6263 | 17:10 | 31.4432 | 93.5369
17:11 | 33.4381 | 79.3615 | 17:12 | 32.5406 | 83.222 | 17:11 | 31.4861 | 93.7124
17:12 | 33.4381 | 78.6214 | 17:13 | 32.5835 | 83.3364 | 17:12 | 31.4325 | 93.2775
17:13 | 33.6097 | 78.5757 | 17:14 | 32.605 | 82.8405 | 17:13 | 31.4539 | 93.3614
17:14 | 33.3737 | 78.5222 | 17:15 | 32.5621 | 82.5506 | 17:14 | 31.4539 | 93.1631
17:15 | 33.5239 | 77.9958 | 17:16 | 32.6264 | 82.4361 | 17:15 | 31.411 | 92.9265
17:16 | 33.5561 | 77.9653 | 17:17 | 32.5943 | 82.1767 | 17:16 | 31.4539 | 93.041
17:17 | 33.3845 | 78.1179 | 17:18 | 32.5835 | 82.4666 | 17:17 | 31.4218 | 92.6977
17:18 | 33.6097 | 78.1713 | 17:19 | 32.6479 | 82.5353 | 17:18 | 31.411 | 92.8655
17:19 | 33.481 | 78.6214 | 17:20 | 32.5943 | 82.1767 | 17:19 | 31.4647 | 93.102
17:20 | 33.4595 | 77.9653 | 17:21 | 32.6264 | 82.3751 | 17:20 | 31.411 | 92.8121
17:21 | 33.5882 | 77.6754 |  |  |  | 17:21 | 31.4325 | 92.9265

## 4-HR BURN-IN, 2HUMIDF
NOTE: INTERIOR OF FERMENTABOT INCLUDES ALL THREE TRAYS
NOTE: TEMPERATURE PROBE LOCATED ABOVE MIDDLE TRAY
Bottom Tray |  |  | Middle Tray |  |  | Top Tray
did not record
Time | Temperature | Humidity | Time | Temperature | Humidity | Time | Temperature | Humidity
|  |  | 11:11 | 22.5234 | 20.7372 | 11:10 | 22.9704 | 22.8277
|  |  | 11:12 | 22.5127 | 18.7993 | 11:11 | 22.7452 | 19.5775
|  |  | 11:13 | 22.5127 | 22.8277 | 11:12 | 22.7237 | 17.365
|  |  | 11:14 | 22.6843 | 36.2173 | 11:13 | 22.7666 | 24.9105
|  |  | 11:15 | 22.8881 | 37.3693 | 11:14 | 23.1098 | 37.705
| did not record |  | 11:16 | 23.0168 | 38.5137 | 11:15 | 23.3994 | 37.6745
| broken sensor? |  | 11:17 | 23.1455 | 42.8853 | 11:16 | 23.5603 | 38.9257
|  |  | 11:18 | 23.2742 | 44.3654 | 11:17 | 23.7533 | 43.2592
|  |  | 11:19 | 23.4029 | 47.4706 | 11:18 | 23.9142 | 43.7093
|  |  | 11:20 | 23.7461 | 50.1409 | 11:19 | 24.1287 | 49.2483
|  |  | 11:21 | 24.293 | 51.827 | 11:20 | 24.7186 | 51.6286
|  |  | 11:22 | 24.9902 | 51.3158 | 11:21 | 25.5444 | 52.3839
|  |  | 11:23 | 25.7088 | 50.9878 | 11:22 | 26.5097 | 50.5071
|  |  | 11:24 | 26.5131 | 49.1567 | 11:23 | 27.4964 | 49.4848
|  |  | 11:25 | 27.1995 | 47.5469 | 11:24 | 28.5045 | 47.051
|  |  | 11:26 | 27.6393 | 46.5475 | 11:25 | 29.148 | 45.0597
|  |  | 11:27 | 28.0897 | 46.2346 | 11:26 | 29.4269 | 44.6783
|  |  | 11:28 | 28.5831 | 45.8303 | 11:27 | 29.9095 | 44.2739
|  |  | 11:29 | 28.937 | 44.9682 | 11:28 | 30.4565 | 43.4347
|  |  | 11:30 | 29.2051 | 45.1284 | 11:29 | 30.5423 | 42.7785
|  |  | 11:31 | 29.5483 | 44.7622 | 11:30 | 30.7568 | 43.305
|  |  | 11:32 | 29.8379 | 43.9763 | 11:31 | 31.1858 | 42.7328
|  |  | 11:33 | 29.9988 | 43.9001 | 11:32 | 31.3145 | 41.9851
|  |  | 11:34 | 30.2348 | 43.6712 | 11:33 | 31.3038 | 42.4276
|  |  | 11:35 | 30.5029 | 42.1758 | 11:34 | 31.6363 | 41.9927
|  |  | 11:36 | 30.578 | 41.7257 | 11:35 | 31.8186 | 40.7644
|  |  | 11:37 | 30.653 | 42.1682 | 11:36 | 31.7113 | 40.5584
|  |  | 11:38 | 30.9104 | 41.9546 | 11:37 | 31.8079 | 41.3747
|  |  | 11:39 | 31.0391 | 40.8941 | 11:38 | 32.076 | 40.566
|  |  | 11:40 | 31.0606 | 40.7873 | 11:39 | 32.0545 | 39.9938
|  |  | 11:41 | 31.1786 | 41.6875 | 11:40 | 31.9366 | 40.1388
|  |  | 11:42 | 31.3394 | 41.039 | 11:41 | 32.1403 | 40.978
|  |  | 11:43 | 31.3609 | 40.7644 | 11:42 | 32.2369 | 40.1159
|  |  | 11:44 | 31.3931 | 41.0695 | 11:43 | 32.0867 | 40.1617
|  |  | 11:45 | 31.5647 | 41.4281 | 11:44 | 32.1296 | 40.6728
|  |  | 11:46 | 31.6397 | 41.8249 | 11:45 | 32.3441 | 41.0924
|  |  | 11:47 | 31.6076 | 41.123 | 11:46 | 32.3012 | 41.2984
|  |  | 11:48 | 31.6826 | 41.7867 | 11:47 | 32.1403 | 40.978
|  |  | 11:49 | 31.8006 | 40.7567 | 11:48 | 32.3334 | 41.5731
|  |  | 11:50 | 31.7792 | 40.3982 | 11:49 | 32.3977 | 40.1693
|  |  | 11:51 | 31.747 | 41.0085 | 11:50 | 32.2154 | 40.4134
|  |  | 11:52 | 31.8757 | 39.9785 | 11:51 | 32.2261 | 41.2984
|  |  | 11:53 | 31.9508 | 39.1012 | 11:52 | 32.4406 | 39.6581
|  |  | 11:54 | 31.8864 | 38.323 | 11:53 | 32.4192 | 38.7044
|  |  | 11:55 | 31.8864 | 40.6957 | 11:54 | 32.2369 | 38.6892
|  |  | 11:56 | 32.0044 | 41.2603 | 11:55 | 32.3119 | 41.4663
|  |  | 11:57 | 32.0258 | 41.39 | 11:56 | 32.4621 | 41.3213
|  |  | 11:58 | 31.9615 | 42.0003 | 11:57 | 32.3763 | 41.9317
|  |  | 11:59 | 31.9829 | 42.3055 | 11:58 | 32.194 | 42.3513
|  |  | 12:00 | 32.1009 | 41.8325 | 11:59 | 32.3656 | 42.7556
|  |  | 12:01 | 32.0902 | 41.123 | 12:00 | 32.4835 | 41.9317
|  |  | 12:02 | 32.0044 | 42.481 | 12:01 | 32.3548 | 41.5349
|  |  | 12:03 | 32.0473 | 41.596 | 12:02 | 32.194 | 43.305
|  |  | 12:04 | 32.1438 | 41.5883 | 12:03 | 32.3763 | 41.9317
|  |  | 12:05 | 32.1224 | 41.6646 | 12:04 | 32.4728 | 42.069
|  |  | 12:06 | 32.0473 | 42.275 | 12:05 | 32.3119 | 42.1148
|  |  | 12:07 | 32.1224 | 41.6952 | 12:06 | 32.2154 | 43.0608
|  |  | 12:08 | 32.1867 | 42.2674 | 12:07 | 32.4299 | 41.9012
|  |  | 12:09 | 32.1331 | 41.1077 | 12:08 | 32.4621 | 42.8853
|  |  | 12:10 | 32.0687 | 41.2603 | 12:09 | 32.2905 | 41.3976
|  |  | 12:11 | 32.1545 | 41.5502 | 12:10 | 32.2369 | 42.1834
|  |  | 12:12 | 32.2082 | 41.8249 | 12:11 | 32.4406 | 42.0309
|  |  | 12:13 | 32.1331 | 42.0614 | 12:12 | 32.4085 | 42.5802
|  |  | 12:14 | 32.1331 | 42.5649 | 12:13 | 32.2154 | 42.6565
|  |  | 12:15 | 32.2189 | 42.6717 | 12:14 | 32.3119 | 43.4347
|  |  | 12:16 | 32.2189 | 41.3824 | 12:15 | 32.4514 | 43.1905
|  |  | 12:17 | 32.1224 | 36.6521 | 12:16 | 32.3441 | 41.2984
|  |  | 12:18 | 32.1545 | 34.0505 | 12:17 | 32.2047 | 36.141
|  |  | 12:19 | 32.2296 | 32.1966 | 12:18 | 32.3977 | 33.402
|  |  | 12:20 | 32.2296 | 31.2734 | 12:19 | 32.5157 | 31.426
|  |  | 12:21 | 32.1545 | 30.953 | 12:20 | 32.4621 | 30.6249
|  |  | 12:22 | 32.1009 | 30.8156 | 12:21 | 32.2905 | 30.5257
|  |  | 12:23 | 32.1867 | 30.5486 | 12:22 | 32.3012 | 30.4494
|  |  | 12:24 | 32.2296 | 29.862 | 12:23 | 32.4835 | 29.9383
|  |  | 12:25 | 32.1974 | 29.6636 | 12:24 | 32.4943 | 29.2974
|  |  | 12:26 | 32.1009 | 29.8849 | 12:25 | 32.3441 | 29.1219
|  |  | 12:27 | 32.1545 | 30.19 | 12:26 | 32.2154 | 29.7628
|  |  | 12:28 | 32.2296 | 29.7018 | 12:27 | 32.4085 | 29.862
|  |  | 12:29 | 32.2296 | 29.5415 | 12:28 | 32.505 | 29.3737
|  |  | 12:30 | 32.1438 | 29.7018 | 12:29 | 32.4192 | 29.2974
|  |  | 12:31 | 32.1116 | 30.4876 | 12:30 | 32.2369 | 29.5186
|  |  | 12:32 | 32.2082 | 30.3503 | 12:31 | 32.3119 | 30.4494
|  |  | 12:33 | 32.2403 | 29.8238 | 12:32 | 32.4728 | 30.0985
|  |  | 12:34 | 32.1867 | 31.838 | 12:33 | 32.4514 | 29.6178
|  |  | 12:35 | 32.1116 | 35.935 | 12:34 | 32.3012 | 32.4941
|  |  | 12:36 | 32.1974 | 37.8881 | 12:35 | 32.194 | 37.232
|  |  | 12:37 | 32.2618 | 38.1933 | 12:36 | 32.3977 | 38.9791
|  |  | 12:38 | 32.2189 | 39.1469 | 12:37 | 32.4192 | 38.8799
|  |  | 12:39 | 32.1653 | 40.978 | 12:38 | 32.2476 | 40.2456
|  |  | 12:40 | 32.2725 | 40.9093 | 12:39 | 32.2261 | 42.3818
|  |  | 12:41 | 32.3154 | 41.2679 | 12:40 | 32.4299 | 41.9317
|  |  | 12:42 | 32.2296 | 42.0232 | 12:41 | 32.4085 | 42.1682
|  |  | 12:43 | 32.2296 | 42.8396 | 12:42 | 32.2154 | 43.305
|  |  | 12:44 | 32.3154 | 42.3818 | 12:43 | 32.3119 | 43.9763
|  |  | 12:45 | 32.294 | 42.9616 | 12:44 | 32.4406 | 43.4576
|  |  | 12:46 | 32.1974 | 43.0074 | 12:45 | 32.3119 | 44.0832
|  |  | 12:47 | 32.2511 | 42.4657 | 12:46 | 32.1618 | 44.2357
|  |  | 12:48 | 32.3369 | 42.2826 | 12:47 | 32.3656 | 43.4347
|  |  | 12:49 | 32.3154 | 42.6565 | 12:48 | 32.4621 | 43.015
|  |  | 12:50 | 32.2296 | 42.3971 | 12:49 | 32.3119 | 43.6407
|  |  | 12:51 | 32.3154 | 41.6036 | 12:50 | 32.2154 | 43.4728
|  |  | 12:52 | 32.4012 | 41.2984 | 12:51 | 32.4406 | 42.2063
|  |  | 12:53 | 32.3369 | 41.5731 | 12:52 | 32.4943 | 41.863
|  |  | 12:54 | 32.2725 | 41.924 | 12:53 | 32.3119 | 42.5191
|  |  | 12:55 | 32.3583 | 42.9616 | 12:54 | 32.269 | 43.1676
|  |  | 12:56 | 32.3905 | 43.3736 | 12:55 | 32.4621 | 44.0374
|  |  | 12:57 | 32.3047 | 43.6101 | 12:56 | 32.4406 | 44.4417
|  |  | 12:58 | 32.2725 | 44.3349 | 12:57 | 32.2369 | 44.7622
|  |  | 12:59 | 32.3583 | 43.6712 | 12:58 | 32.3119 | 45.6777
|  |  | 13:00 | 32.3476 | 43.7398 | 12:59 | 32.4192 | 44.6172
|  |  | 13:01 | 32.3476 | 43.9153 | 13:00 | 32.3119 | 44.8308
|  |  | 13:02 | 32.4763 | 43.427 | 13:01 | 32.3119 | 45.5099
|  |  | 13:03 | 32.5406 | 44.0679 | 13:02 | 32.5372 | 44.6401
|  |  | 13:04 | 32.487 | 45.0216 | 13:03 | 32.4835 | 45.7006
|  |  | 13:05 | 32.5621 | 44.6477 | 13:04 | 32.3227 | 46.5551
|  |  | 13:06 | 32.6586 | 43.4499 | 13:05 | 32.5264 | 45.8227
|  |  | 13:07 | 32.6479 | 42.8701 | 13:06 | 32.6551 | 44.3349
|  |  | 13:08 | 32.5299 | 43.4576 | 13:07 | 32.5693 | 43.9916
|  |  | 13:09 | 32.4334 | 44.1823 | 13:08 | 32.3334 | 45.1971
|  |  | 13:10 | 32.5192 | 43.1905 | 13:09 | 32.3441 | 45.7082
|  |  | 13:11 | 32.5406 | 44.106 | 13:10 | 32.5586 | 44.0908
|  |  | 13:12 | 32.4334 | 45.6396 | 13:11 | 32.5264 | 45.2505
|  |  | 13:13 | 32.369 | 47.2722 | 13:12 | 32.3119 | 47.4401
|  |  | 13:14 | 32.4441 | 47.1731 | 13:13 | 32.3012 | 48.7981
|  |  | 13:15 | 32.4763 | 45.0521 | 13:14 | 32.4943 | 48.6913
|  |  | 13:16 | 32.4119 | 45.6396 | 13:15 | 32.4835 | 45.9753
|  |  | 13:17 | 32.3261 | 46.494 | 13:16 | 32.2905 | 46.8603
|  |  | 13:18 | 32.4012 | 46.7306 | 13:17 | 32.269 | 48.1878
|  |  | 13:19 | 32.4119 | 46.6619 | 13:18 | 32.4406 | 48.142
|  |  | 13:20 | 32.3047 | 46.8297 | 13:19 | 32.3763 | 47.9055
|  |  | 13:21 | 32.294 | 46.6237 | 13:20 | 32.1725 | 48.2641
|  |  | 13:22 | 32.369 | 46.4254 | 13:21 | 32.3119 | 47.9513
|  |  | 13:23 | 32.3583 | 46.1507 | 13:22 | 32.4192 | 47.196
|  |  | 13:24 | 32.2403 | 46.3338 | 13:23 | 32.3119 | 47.1349
|  |  | 13:25 | 32.2725 | 47.0434 | 13:24 | 32.1403 | 47.791
|  |  | 13:26 | 32.3476 | 46.3872 | 13:25 | 32.3119 | 48.3938
|  |  | 13:27 | 32.3154 | 45.815 | 13:26 | 32.4192 | 47.3943
|  |  | 13:28 | 32.2403 | 46.6085 | 13:27 | 32.269 | 46.8984
|  |  | 13:29 | 32.3261 | 46.1126 | 13:28 | 32.1725 | 47.8979
|  |  | 13:30 | 32.4012 | 45.7769 | 13:29 | 32.4085 | 46.8908
|  |  | 13:31 | 32.3369 | 46.3567 | 13:30 | 32.4406 | 46.6543
|  |  | 13:32 | 32.2511 | 47.6537 | 13:31 | 32.269 | 47.6766
|  |  | 13:33 | 32.3369 | 47.0357 | 13:32 | 32.1832 | 49.1186
|  |  | 13:34 | 32.4012 | 46.3567 | 13:33 | 32.4085 | 48.142
|  |  | 13:35 | 32.3261 | 46.3567 | 13:34 | 32.4299 | 47.2646
|  |  | 13:36 | 32.2403 | 45.9295 | 13:35 | 32.2583 | 47.2722
|  |  | 13:37 | 32.3261 | 45.6396 | 13:36 | 32.2047 | 47.2341
|  |  | 13:38 | 32.3798 | 44.2892 | 13:37 | 32.4085 | 46.4483
|  |  | 13:39 | 32.3154 | 43.7398 | 13:38 | 32.4299 | 44.7851
|  |  | 13:40 | 32.2296 | 43.9611 | 13:39 | 32.2583 | 44.5257
|  |  | 13:41 | 32.3261 | 43.7398 | 13:40 | 32.2154 | 44.6554
|  |  | 13:42 | 32.369 | 43.8085 | 13:41 | 32.4299 | 44.2739
|  |  | 13:43 | 32.3047 | 44.8308 | 13:42 | 32.4299 | 44.7851
|  |  | 13:44 | 32.2725 | 45.7921 | 13:43 | 32.2369 | 46.0821
|  |  | 13:45 | 32.369 | 45.2657 | 13:44 | 32.269 | 47.2036
|  |  | 13:46 | 32.4119 | 44.5562 | 13:45 | 32.4621 | 45.8379
|  |  | 13:47 | 32.3154 | 44.8308 | 13:46 | 32.4299 | 45.2276
|  |  | 13:48 | 32.2725 | 46.5398 | 13:47 | 32.2369 | 45.815
|  |  | 13:49 | 32.369 | 45.8761 | 13:48 | 32.2583 | 47.7453
|  |  | 13:50 | 32.4119 | 44.8308 | 13:49 | 32.4514 | 46.4788
|  |  | 13:51 | 32.3261 | 44.2892 | 13:50 | 32.4299 | 45.4641
|  |  | 13:52 | 32.2725 | 44.2968 | 13:51 | 32.2369 | 44.7622
|  |  | 13:53 | 32.3583 | 44.3883 | 13:52 | 32.269 | 45.3725
|  |  | 13:54 | 32.3905 | 44.4875 | 13:53 | 32.4514 | 45.2962
|  |  | 13:55 | 32.294 | 45.2352 | 13:54 | 32.4192 | 45.3268
|  |  | 13:56 | 32.2511 | 46.1278 | 13:55 | 32.2154 | 46.3872
|  |  | 13:57 | 32.3476 | 45.6396 | 13:56 | 32.2261 | 47.4096
|  |  | 13:58 | 32.3798 | 45.136 | 13:57 | 32.4299 | 46.7534
|  |  | 13:59 | 32.294 | 45.2123 | 13:58 | 32.3977 | 46.1431
|  |  | 14:00 | 32.2725 | 45.5862 | 13:59 | 32.2047 | 46.2881
|  |  | 14:01 | 32.3583 | 45.9829 | 14:00 | 32.3119 | 46.7611
|  |  | 14:02 | 32.3369 | 45.9829 | 14:01 | 32.4192 | 47.0891
|  |  | 14:03 | 32.2403 | 46.4025 | 14:02 | 32.3119 | 46.8984
|  |  | 14:04 | 32.294 | 45.8761 | 14:03 | 32.1618 | 47.3867
|  |  | 14:05 | 32.3583 | 45.0979 | 14:04 | 32.3763 | 46.6848
|  |  | 14:06 | 32.3261 | 45.1971 | 14:05 | 32.4406 | 45.7693
|  |  | 14:07 | 32.2403 | 46.227 | 14:06 | 32.2905 | 46.0821
|  |  | 14:08 | 32.3154 | 47.6766 | 14:07 | 32.1832 | 47.8521
|  |  | 14:09 | 32.3583 | 47.4782 | 14:08 | 32.387 | 48.8897
|  |  | 14:10 | 32.2832 | 48.5387 | 14:09 | 32.387 | 48.4167
|  |  | 14:11 | 32.2511 | 50.3011 | 14:10 | 32.1832 | 50.2248
|  |  | 14:12 | 32.3476 | 50.0188 | 14:11 | 32.2476 | 52.3992
|  |  | 14:13 | 32.3583 | 49.645 | 14:12 | 32.4192 | 51.2014
|  |  | 14:14 | 32.2511 | 51.4913 | 14:13 | 32.3441 | 50.7665
|  |  | 14:15 | 32.2296 | 52.857 | 14:14 | 32.1296 | 53.3605
|  |  | 14:16 | 32.3261 | 53.4444 | 14:15 | 32.2154 | 54.6194
|  |  | 14:17 | 32.3261 | 52.9943 | 14:16 | 32.3763 | 54.8559
|  |  | 14:18 | 32.2082 | 52.9104 | 14:17 | 32.269 | 54.0777
|  |  | 14:19 | 32.2296 | 54.0471 | 14:18 | 32.0867 | 54.5583
|  |  | 14:20 | 32.294 | 53.7496 | 14:19 | 32.2476 | 55.7867
|  |  | 14:21 | 32.2511 | 53.391 | 14:20 | 32.3119 | 55.245
|  |  | 14:22 | 32.1545 | 54.0166 | 14:21 | 32.1618 | 54.4362
|  |  | 14:23 | 32.2296 | 54.3218 | 14:22 | 32.0974 | 55.7332
|  |  | 14:24 | 32.2618 | 55.7867 | 14:23 | 32.3012 | 55.9011
|  |  | 14:25 | 32.1545 | 57.1371 | 14:24 | 32.2583 | 56.9234
|  |  | 14:26 | 32.1438 | 58.2128 | 14:25 | 32.0438 | 58.785
|  |  | 14:27 | 32.2403 | 58.1823 | 14:26 | 32.1296 | 59.8607
|  |  | 14:28 | 32.2296 | 57.5262 | 14:27 | 32.3119 | 59.3496
|  |  | 14:29 | 32.1224 | 58.2738 | 14:28 | 32.1832 | 59.0826
|  |  | 14:30 | 32.1653 | 59.1436 | 14:29 | 32.0331 | 60.433
|  |  | 14:31 | 32.2082 | 58.0907 | 14:30 | 32.194 | 60.7915
|  |  | 14:32 | 32.1331 | 57.4956 | 14:31 | 32.2369 | 59.2885
|  |  | 14:33 | 32.058 | 58.6019 | 14:32 | 32.0545 | 58.5409
|  |  | 14:34 | 32.1224 | 58.8384 | 14:33 | 32.0438 | 60.6695
|  |  | 14:35 | 32.1331 | 58.8689 | 14:34 | 32.2154 | 59.8913
|  |  | 14:36 | 32.0258 | 58.1212 | 14:35 | 32.1618 | 59.8913
|  |  | 14:37 | 32.0151 | 57.1981 | 14:36 | 31.9687 | 59.3496
|  |  | 14:38 | 32.1009 | 57.221 | 14:37 | 32.076 | 58.3349
|  |  | 14:39 | 32.0795 | 56.0308 | 14:38 | 32.2261 | 58.5103
|  |  | 14:40 | 31.9615 | 55.7256 | 14:39 | 32.1296 | 56.8319
|  |  | 14:41 | 31.9829 | 55.6417 | 14:40 | 31.9473 | 57.0455
|  |  | 14:42 | 32.058 | 55.6722 | 14:41 | 32.0974 | 56.6869
|  |  | 14:43 | 32.0151 | 55.8782 | 14:42 | 32.1832 | 56.5648
|  |  | 14:44 | 31.9293 | 55.8477 | 14:43 | 32.0438 | 56.7785
|  |  | 14:45 | 31.9937 | 57.1676 | 14:44 | 31.9473 | 57.1371
|  |  | 14:46 | 32.0473 | 58.2128 | 14:45 | 32.1403 | 58.3349
|  |  | 14:47 | 31.9615 | 58.7163 | 14:46 | 32.1296 | 59.2351
|  |  | 14:48 | 31.9293 | 58.8689 | 14:47 | 31.9473 | 60.2193
|  |  | 14:49 | 32.0044 | 58.4188 | 14:48 | 32.0116 | 59.9218
|  |  | 14:50 | 32.0151 | 57.8237 | 14:49 | 32.1618 | 59.0826
|  |  | 14:51 | 31.9079 | 58.5409 | 14:50 | 32.0867 | 58.846
|  |  | 14:52 | 31.9293 | 58.8384 | 14:51 | 31.9044 | 59.7692
|  |  | 14:53 | 32.0044 | 57.5872 | 14:52 | 32.0438 | 60.1049
|  |  | 14:54 | 31.9829 | 57.343 | 14:53 | 32.1618 | 58.4569
|  |  | 14:55 | 31.8864 | 58.3349 | 14:54 | 32.0545 | 58.2128
|  |  | 14:56 | 31.9293 | 58.4798 | 14:55 | 31.9044 | 59.7692
|  |  | 14:57 | 31.9937 | 58.7774 | 14:56 | 32.076 | 59.5937
|  |  | 14:58 | 31.9615 | 57.3125 | 14:57 | 32.1296 | 59.7997
|  |  | 14:59 | 31.865 | 56.6259 | 14:58 | 31.9795 | 58.0678
|  |  | 15:00 | 31.9508 | 56.2368 | 14:59 | 31.9151 | 57.5872
|  |  | 15:01 | 31.9829 | 56.8929 | 15:00 | 32.1189 | 56.8624
|  |  | 15:02 | 31.9186 | 55.8782 | 15:01 | 32.1296 | 58.2128
|  |  | 15:03 | 31.865 | 56.5114 | 15:02 | 31.958 | 56.5114
|  |  | 15:04 | 31.9615 | 56.1147 | 15:03 | 31.9687 | 57.4346
|  |  | 15:05 | 31.9722 | 55.2831 | 15:04 | 32.1618 | 56.8624
|  |  | 15:06 | 31.8971 | 54.1158 | 15:05 | 32.1296 | 55.3976
|  |  | 15:07 | 31.865 | 53.7572 | 15:06 | 31.9473 | 54.4439
|  |  | 15:08 | 31.9615 | 52.6128 | 15:07 | 32.0116 | 54.2379
|  |  | 15:09 | 31.9829 | 52.7349 | 15:08 | 32.1832 | 52.9409
|  |  | 15:10 | 31.8971 | 52.918 | 15:09 | 32.1403 | 52.9409
|  |  | 15:11 | 31.8864 | 54.9779 | 15:10 | 31.9366 | 53.9632
|  |  | 15:12 | 31.9829 | 55.0695 | 15:11 | 32.0224 | 56.0308
|  |  | 15:13 | 31.9829 | 55.9392 | 15:12 | 32.1725 | 55.7867
|  |  | 15:14 | 31.8971 | 56.8395 | 15:13 | 32.0653 | 57.1981
|  |  | 15:15 | 31.94 | 59.1665 | 15:14 | 31.8937 | 58.2128
|  |  | 15:16 | 32.0044 | 60.0973 | 15:15 | 32.0653 | 60.6695
|  |  | 15:17 | 31.9615 | 59.7997 | 15:16 | 32.1296 | 61.1806
|  |  | 15:18 | 31.8864 | 60.4864 | 15:17 | 31.9795 | 60.906
|  |  | 15:19 | 31.9615 | 60.8755 | 15:18 | 31.9366 | 61.7147
|  |  | 15:20 | 31.9937 | 59.7997 | 15:19 | 32.1296 | 62.1648
|  |  | 15:21 | 31.9079 | 59.0826 | 15:20 | 32.0974 | 60.6389
|  |  | 15:22 | 31.8971 | 59.7692 | 15:21 | 31.9151 | 59.9523
|  |  | 15:23 | 31.9722 | 58.0907 | 15:22 | 32.0116 | 60.8526
|  |  | 15:24 | 31.9722 | 57.221 | 15:23 | 32.1511 | 58.785
|  |  | 15:25 | 31.8864 | 58.3349 | 15:24 | 32.0545 | 57.9458
|  |  | 15:26 | 31.9293 | 60.1583 | 15:25 | 31.8937 | 59.6242
|  |  | 15:27 | 32.0044 | 59.7997 | 15:26 | 32.0438 | 61.6613
|  |  | 15:28 | 31.9722 | 59.7692 | 15:27 | 32.1511 | 60.967
Noticed that one humidifier turned off for some reason, reset them so that both were operating

## 2-HR BURN-IN, 2HUMIDF SEALED
NOTE: INTERIOR OF FERMENTABOT INCLUDES ALL THREE TRAYS
NOTE: TEMPERATURE PROBE LOCATED ABOVE MIDDLE TRAY
NOTE: ALL ENVIRONMENTAL CHAMBER EDGES SEALED WITH HOT GLUE AND RUBBER TRIM
Bottom Tray |  |  | Middle Tray |  |  | Top Tray
Time | Temperature | Humidity | Time | Temperature | Humidity | Time | Temperature | Humidity
15:26 | 24.9545 | 18.8756 | 15:27 | 25.0545 | 16.0528 | 15:27 | 25.0725 | 16.1596
15:27 | 24.976 | 18.8756 | 15:28 | 25.0653 | 22.9345 | 15:28 | 25.3728 | 25.9786
15:28 | 25.0725 | 22.0266 | 15:29 | 25.1403 | 39.5589 | 15:29 | 25.6409 | 59.2504
15:29 | 25.094 | 51.148 | 15:30 | 25.4943 | 58.1518 | 15:30 | 26.4775 | 79.7887
15:30 | 25.523 | 70.9768 | 15:31 | 26.0949 | 68.276 | 15:31 | 27.5286 | 85.2743
15:31 | 26.0807 | 77.3092 | 15:32 | 26.7598 | 72.6629 | 15:32 | 28.7941 | 87.2198
15:32 | 26.8421 | 81.8792 | 15:33 | 27.5213 | 76.3174 | 15:33 | 29.9739 | 86.4339
15:33 | 27.6144 | 82.8405 | 15:34 | 28.2184 | 78.4917 | 15:34 | 30.7461 | 83.5119
15:34 | 28.29 | 82.7337 | 15:35 | 28.6474 | 79.6895 | 15:35 | 30.9177 | 83.5271
15:35 | 28.6011 | 81.6579 | 15:36 | 29.0443 | 81.3146 | 15:36 | 31.3574 | 84.0612
15:36 | 29.0837 | 82.5658 | 15:37 | 29.4733 | 82.3217 | 15:37 | 31.8722 | 82.7413
15:37 | 29.4698 | 81.9936 | 15:38 | 29.7521 | 82.5201 | 15:38 | 31.8937 | 82.3675
15:38 | 29.7272 | 81.4443 | 15:39 | 30.031 | 83.283 | 15:39 | 32.2369 | 85.1522
15:39 | 30.0704 | 82.6879 | 15:40 | 30.3956 | 84.4884 | 15:40 | 32.5586 | 84.9843
15:40 | 30.3814 | 83.0617 | 15:41 | 30.5672 | 85.3506 | 15:41 | 32.387 | 85.9228
15:41 | 30.4994 | 82.8329 | 15:42 | 30.6638 | 86.495 | 15:42 | 32.4192 | 88.4862
15:42 | 30.671 | 83.7102 | 15:43 | 30.9426 | 87.3113 | 15:43 | 32.7088 | 88.8372
15:43 | 30.9177 | 84.58 | 15:44 | 31.0928 | 87.5402 | 15:44 | 32.6551 | 88.738
15:44 | 31.0464 | 84.374 | 15:45 | 31.1142 | 88.1048 | 15:45 | 32.4621 | 89.562
15:45 | 31.0464 | 84.3206 | 15:46 | 31.2751 | 89.0813 | 15:46 | 32.6766 | 91.0039
15:46 | 31.2073 | 85.32 | 15:47 | 31.4252 | 89.89 | 15:47 | 32.6873 | 90.9734
15:47 | 31.3038 | 85.5947 | 15:48 | 31.436 | 89.8519 | 15:48 | 32.4514 | 91.187
15:48 | 31.2716 | 85.6481 | 15:49 | 31.5003 | 90.5157 | 15:49 | 32.5801 | 93.2775
15:49 | 31.4003 | 86.0219 | 15:50 | 31.6505 | 91.0268 | 15:50 | 32.6551 | 93.4453
15:50 | 31.5183 | 86.3958 | 15:51 | 31.6612 | 90.7674 | 15:51 | 32.4728 | 93.0791
15:51 | 31.4861 | 86.4797 | 15:52 | 31.629 | 90.9124 | 15:52 | 32.4406 | 94.1854
15:52 | 31.5076 | 86.5713 | 15:53 | 31.7577 | 91.7821 | 15:53 | 32.5479 | 94.6126
15:53 | 31.6148 | 86.9604 | 15:54 | 31.7792 | 91.6067 | 15:54 | 32.4299 | 95.0017
15:54 | 31.6041 | 87.1664 | 15:55 | 31.7363 | 91.5533 | 15:55 | 32.3119 | 95.1467
15:55 | 31.5505 | 87.1511 | 15:56 | 31.8328 | 92.3238 | 15:56 | 32.4943 | 96.1004
15:56 | 31.7006 | 87.4792 | 15:57 | 31.8864 | 92.4688 | 15:57 | 32.4299 | 96.2758
15:57 | 31.7113 | 87.6852 | 15:58 | 31.8328 | 92.2933 | 15:58 | 32.2476 | 96.253
15:58 | 31.6148 | 87.7462 | 15:59 | 31.865 | 92.7892 | 15:59 | 32.3977 | 97.0312
15:59 | 31.7006 | 87.8301 | 16:00 | 31.9508 | 93.2241 | 16:00 | 32.4192 | 97.26
16:00 | 31.765 | 88.0819 | 16:01 | 31.9079 | 93.1096 | 16:01 | 32.2476 | 97.2677
16:01 | 31.6899 | 88.12 | 16:02 | 31.865 | 93.2546 | 16:02 | 32.3012 | 97.5271
16:02 | 31.6899 | 88.12 | 16:03 | 31.9722 | 93.9413 | 16:03 | 32.4085 | 98.0611
16:03 | 31.7971 | 88.4023 | 16:04 | 31.9615 | 93.9413 | 16:04 | 32.3012 | 97.9772
16:04 | 31.765 | 88.5473 | 16:05 | 31.8971 | 93.7734 | 16:05 | 32.1511 | 97.8322
16:05 | 31.6684 | 88.4939 | 16:06 | 31.9615 | 94.4677 | 16:06 | 32.3763 | 98.3205
16:06 | 31.7971 | 88.6312 | 16:07 | 32.0258 | 94.6966 | 16:07 | 32.3763 | 98.3816
16:07 | 31.84 | 88.7533 | 16:08 | 31.9829 | 94.6432 | 16:08 | 32.2154 | 98.2671
16:08 | 31.7542 | 88.8067 | 16:09 | 31.9293 | 94.4982 | 16:09 | 32.2047 | 98.2671
16:09 | 31.7221 | 88.7304 | 16:10 | 32.0151 | 94.956 | 16:10 | 32.3977 | 98.7707
16:10 | 31.8508 | 88.9211 | 16:11 | 32.0366 | 95.0475 | 16:11 | 32.3119 | 98.6791
16:11 | 31.8186 | 89.0432 | 16:12 | 31.9615 | 94.9026 | 16:12 | 32.1403 | 98.6028
16:12 | 31.7113 | 89.0203 | 16:13 | 31.9615 | 95.1925 | 16:13 | 32.3119 | 98.9385
16:13 | 31.7864 | 89.0966 | 16:14 | 32.0366 | 95.3985 | 16:14 | 32.3548 | 99.1979
16:14 | 31.8508 | 89.211 | 16:15 | 32.0151 | 95.4824 | 16:15 | 32.2261 | 99.0987
16:15 | 31.7864 | 89.3026 | 16:16 | 31.9508 | 95.284 | 16:16 | 32.1403 | 99.0453
16:16 | 31.7006 | 89.2492 | 16:17 | 32.0151 | 95.9478 | 16:17 | 32.3763 | 99.4497
16:17 | 31.84 | 89.356 | 16:18 | 32.058 | 95.8257 | 16:18 | 32.3334 | 99.4802
16:18 | 31.8508 | 89.4475 | 16:19 | 32.0151 | 95.7723 | 16:19 | 32.1725 | 99.3963
16:19 | 31.7542 | 89.5009 | 16:20 | 31.9615 | 95.8028 | 16:20 | 32.1832 | 99.4344
16:20 | 31.7328 | 89.4552 | 16:21 | 32.0473 | 96.0927 | 16:21 | 32.387 | 99.854
16:21 | 31.8615 | 89.5925 | 16:22 | 32.058 | 96.1233 | 16:22 | 32.2905 | 99.8006
16:22 | 31.84 | 89.6459 | 16:23 | 31.9829 | 95.9173 | 16:23 | 32.1189 | 99.6862
16:23 | 31.7328 | 89.6535 | 16:24 | 31.9937 | 96.1233 | 16:24 | 32.3119 | 100
16:24 | 31.7971 | 89.7069 | 16:25 | 32.0795 | 96.2911 | 16:25 | 32.3548 | 100
16:25 | 31.8722 | 89.7909 | 16:26 | 32.058 | 96.3521 | 16:26 | 32.2154 | 100
16:26 | 31.7971 | 89.8519 | 16:27 | 31.9615 | 96.3521 | 16:27 | 32.076 | 100
16:27 | 31.7113 | 89.7985 | 16:28 | 32.0151 | 96.7489 | 16:28 | 32.3119 | 100
16:28 | 31.8186 | 89.8824 | 16:29 | 32.0795 | 96.9091 | 16:29 | 32.3119 | 100
16:29 | 31.8615 | 89.9358 | 16:30 | 32.0258 | 96.8404 | 16:30 | 32.1511 | 100
16:30 | 31.7757 | 89.9969 | 16:31 | 31.9615 | 96.8404 | 16:31 | 32.1296 | 100
16:31 | 31.7328 | 89.9435 | 16:32 | 32.0473 | 97.2295 | 16:32 | 32.3548 | 100
16:32 | 31.8615 | 90.0274 | 16:33 | 32.0795 | 97.3516 | 16:33 | 32.2905 | 100
16:33 | 31.8508 | 90.0808 | 16:34 | 32.0151 | 97.1609 | 16:34 | 32.1189 | 100
16:34 | 31.7542 | 90.1418 | 16:35 | 31.9615 | 97.2295 | 16:35 | 32.2154 | 100
16:35 | 31.765 | 90.1418 | 16:36 | 32.0795 | 97.55 | 16:36 | 32.3656 | 100
16:36 | 31.8829 | 90.1723 | 16:37 | 32.0795 | 97.55 | 16:37 | 32.2583 | 100
16:37 | 31.8508 | 90.2563 | 16:38 | 32.0044 | 97.3897 | 16:38 | 32.0974 | 100
16:38 | 31.7435 | 90.2868 | 16:39 | 31.9937 | 97.55 | 16:39 | 32.2476 | 100
16:39 | 31.7864 | 90.2868 | 16:40 | 32.0795 | 97.7407 | 16:40 | 32.3441 | 100
16:40 | 31.8829 | 90.3402 | 16:41 | 32.0687 | 97.6415 | 16:41 | 32.2261 | 100
16:41 | 31.8293 | 90.3402 | 16:42 | 31.9829 | 97.4813 | 16:42 | 32.0653 | 100
16:42 | 31.7221 | 90.2944 | 16:43 | 31.9937 | 97.7102 | 16:43 | 32.269 | 100
16:43 | 31.7971 | 90.3402 | 16:44 | 32.0795 | 97.9314 | 16:44 | 32.3119 | 100
16:44 | 31.8722 | 90.4012 | 16:45 | 32.0473 | 97.9009 | 16:45 | 32.194 | 100
16:45 | 31.8079 | 90.4622 | 16:46 | 31.9615 | 97.7407 | 16:46 | 32.0653 | 100
16:46 | 31.7113 | 90.4394 | 16:47 | 32.0258 | 98.0916 | 16:47 | 32.3119 | 100
16:47 | 31.84 | 90.4928 | 16:48 | 32.0795 | 98.1527 | 16:48 | 32.3119 | 100
16:48 | 31.8722 | 90.5157 | 16:49 | 32.0366 | 98.0611 | 16:49 | 32.1618 | 100
16:49 | 31.7864 | 90.5767 | 16:50 | 31.9615 | 98.0306 | 16:50 | 32.0867 | 100
16:50 | 31.7113 | 90.5233 | 16:51 | 32.0473 | 98.2519 | 16:51 | 32.3334 | 100
16:51 | 31.8508 | 90.5767 | 16:52 | 32.0902 | 98.3129 | 16:52 | 32.2905 | 100
16:52 | 31.8615 | 90.6377 | 16:53 | 32.0258 | 98.3129 | 16:53 | 32.1296 | 100
16:53 | 31.7757 | 90.6606 | 16:54 | 31.9615 | 98.2824 | 16:54 | 32.1403 | 100
16:54 | 31.7328 | 90.6606 | 16:55 | 32.0687 | 98.6028 | 16:55 | 32.3441 | 100
16:55 | 31.8615 | 90.6911 | 16:56 | 32.0902 | 98.6333 | 16:56 | 32.269 | 100
16:56 | 31.8508 | 90.7216 | 16:57 | 32.0151 | 98.5723 | 16:57 | 32.0974 | 100
16:57 | 31.7542 | 90.7522 | 16:58 | 31.9615 | 98.6028 | 16:58 | 32.194 | 100
16:58 | 31.7542 | 90.7522 | 16:59 | 32.0795 | 98.8622 | 16:59 | 32.3656 | 100
16:59 | 31.8829 | 90.7827 | 17:00 | 32.0902 | 98.8622 | 17:00 | 32.2583 | 100
17:00 | 31.8508 | 90.8056 | 17:01 | 32.0151 | 98.702 | 17:01 | 32.0867 | 100
17:01 | 31.7542 | 90.8361 | 17:02 | 31.9937 | 98.8317 | 17:02 | 32.2369 | 100
17:02 | 31.7864 | 90.8666 | 17:03 | 32.0795 | 98.9538 | 17:03 | 32.3119 | 100
17:03 | 31.8829 | 90.8666 | 17:04 | 32.0687 | 98.9538 | 17:04 | 32.2154 | 100
17:04 | 31.84 | 90.9276 | 17:05 | 31.9829 | 98.8622 | 17:05 | 32.0545 | 100
17:05 | 31.7221 | 90.8742 | 17:06 | 32.0258 | 99.0835 | 17:06 | 32.3012 | 100
17:06 | 31.8293 | 90.9276 | 17:07 | 32.0902 | 99.1445 | 17:07 | 32.3119 | 100
17:07 | 31.8722 | 90.9582 | 17:08 | 32.0473 | 99.114 | 17:08 | 32.1511 | 100
17:08 | 31.7971 | 91.0116 | 17:09 | 31.9615 | 98.9538 | 17:09 | 32.0653 | 100
17:09 | 31.7221 | 90.9887 | 17:10 | 32.058 | 99.1826 | 17:10 | 32.3119 | 100
17:10 | 31.8615 | 91.0421 | 17:11 | 32.0902 | 99.2132 | 17:11 | 32.269 | 100
17:11 | 31.8615 | 91.0421 | 17:12 | 32.0258 | 99.1445 | 17:12 | 32.1082 | 100
17:12 | 31.7757 | 91.0726 | 17:13 | 31.9722 | 99.1445 | 17:13 | 32.1296 | 100
17:13 | 31.7435 | 91.0726 | 17:14 | 32.0795 | 99.4344 | 17:14 | 32.3334 | 100
17:14 | 31.8722 | 91.0726 | 17:15 | 32.0902 | 99.4039 | 17:15 | 32.2476 | 100
17:15 | 31.8508 | 91.0955 | 17:16 | 32.0151 | 99.2742 | 17:16 | 32.0653 | 100
17:16 | 31.7542 | 91.126 | 17:17 | 31.9937 | 99.2742 | 17:17 | 32.2154 | 100
17:17 | 31.7971 | 91.126 | 17:18 | 32.0902 | 99.3734 | 17:18 | 32.3227 | 100
17:18 | 31.8829 | 91.1565 | 17:19 | 32.0795 | 99.2742 | 17:19 | 32.2047 | 100
17:19 | 31.8186 | 91.187 | 17:20 | 31.9829 | 99.1445 | 17:20 | 32.0438 | 100
17:20 | 31.7113 | 91.1947 | 17:21 | 32.0366 | 99.3734 | 17:21 | 32.2798 | 100
17:21 | 31.84 | 91.2176 | 17:22 | 32.1009 | 99.4649 | 17:22 | 32.3012 | 100
17:22 | 31.8829 | 91.2404 | 17:23 | 32.058 | 99.3734 | 17:23 | 32.1403 | 100
17:23 | 31.7971 | 91.271 | 17:24 | 31.9615 | 99.3047 | 17:24 | 32.0545 | 100
17:24 | 31.7113 | 91.2481 | 17:25 | 32.0473 | 99.5336 | 17:25 | 32.3119 | 100
17:25 | 31.8508 | 91.271 | 17:26 | 32.0795 | 99.5031 | 17:26 | 32.2583 | 100

## 2-HR BURN-IN, DIFF CONTROL SYST
NOTE: INTERIOR OF FERMENTABOT INCLUDES ALL THREE TRAYS
NOTE: TEMPERATURE PROBE LOCATED ABOVE MIDDLE TRAY, HUMIDITY PROBE LOCATED ON BOTTOM TRAY
NOTE: ALL ENVIRONMENTAL CHAMBER EDGES SEALED WITH HOT GLUE AND RUBBER TRIM
Bottom Tray |  |  | Middle Tray |  |  | Top Tray
Time | Temperature | Humidity | Time | Temperature | Humidity | Time | Temperature | Humidity
15:05 | 23.3779 | 25.1623 | 15:05 | 23.4029 | 25.3148 | 15:05 | 23.6032 | 21.7824
15:06 | 23.5281 | 21.6527 | 15:06 | 23.4994 | 20.8059 | 15:06 | 23.689 | 19.5623
15:07 | 23.6139 | 20.1269 | 15:07 | 23.6817 | 19.5547 | 15:07 | 23.8284 | 19.1045
15:08 | 23.689 | 19.3716 | 15:08 | 23.7997 | 19.135 | 15:08 | 23.9464 | 18.7993
15:09 | 23.764 | 18.9748 | 15:09 | 23.8962 | 18.8299 | 15:09 | 24.0322 | 18.5628
15:10 | 23.8391 | 18.7917 | 15:10 | 23.9606 | 18.6696 | 15:10 | 24.1072 | 18.456
15:11 | 23.8927 | 18.6773 | 15:11 | 24.0249 | 18.5552 | 15:11 | 24.1609 | 18.3797
15:12 | 23.9464 | 18.5552 | 15:12 | 24.0678 | 18.4484 | 15:12 | 24.2145 | 18.2958
15:13 | 24 | 18.4942 | 15:13 | 24.1107 | 18.3721 | 15:13 | 24.2467 | 18.2348
15:14 | 24.0322 | 18.4102 | 15:14 | 24.1536 | 18.3263 | 15:14 | 24.2788 | 18.1508
15:15 | 24.0751 | 18.334 | 15:15 | 24.1965 | 18.2653 | 15:15 | 24.311 | 18.1127
15:16 | 24.1287 | 18.2958 | 15:16 | 24.2287 | 18.2653 | 15:16 | 24.3539 | 18.0746
15:17 | 24.1501 | 18.3034 | 15:17 | 24.2716 | 18.2653 | 15:17 | 24.3968 | 18.0822
15:18 | 24.2038 | 18.2653 | 15:18 | 24.3038 | 18.2195 | 15:18 | 24.429 | 18.0822
15:19 | 24.2467 | 18.2271 | 15:19 | 24.3467 | 18.1814 | 15:19 | 24.4612 | 18.044
15:20 | 24.2896 | 18.189 | 15:20 | 24.3681 | 18.1432 | 15:20 | 24.4933 | 18.0059
15:21 | 24.3217 | 18.1585 | 15:21 | 24.4003 | 18.1585 | 15:21 | 24.5148 | 18.0059
15:22 | 24.3539 | 18.1203 | 15:22 | 24.4217 | 18.1203 | 15:22 | 24.5363 | 17.9677
15:23 | 24.3754 | 18.0822 | 15:23 | 24.4432 | 18.0746 | 15:23 | 24.5577 | 17.9449
15:24 | 24.4183 | 18.0822 | 15:24 | 24.4646 | 18.1203 | 15:24 | 24.5792 | 17.983
15:25 | 24.4183 | 18.044 | 15:25 | 24.4861 | 18.0746 | 15:25 | 24.6006 | 17.9449
15:26 | 24.4504 | 18.0822 | 15:26 | 24.4968 | 18.1203 | 15:26 | 24.6113 | 18.0211
15:27 | 24.4612 | 18.044 | 15:27 | 24.5075 | 18.0746 | 15:27 | 24.6221 | 17.9449
15:28 | 24.4826 | 18.0211 | 15:28 | 24.5183 | 18.0364 | 15:28 | 24.6328 | 17.9449
15:29 | 24.4933 | 18.0211 | 15:29 | 24.529 | 18.0517 | 15:29 | 24.6435 | 17.8609
15:30 | 24.5148 | 18.0593 | 15:30 | 24.5397 | 18.0898 | 15:30 | 24.6542 | 17.9449
15:31 | 24.5255 | 18.0593 | 15:31 | 24.5612 | 18.128 | 15:31 | 24.6757 | 18.0211
15:32 | 24.5577 | 18.0593 | 15:32 | 24.5826 | 18.0898 | 15:32 | 24.6971 | 17.9449
15:33 | 24.5899 | 18.0211 | 15:33 | 24.6148 | 18.0517 | 15:33 | 24.7186 | 17.8762
15:34 | 24.6006 | 17.9754 | 15:34 | 24.6363 | 18.0517 | 15:34 | 24.74 | 17.8762
15:35 | 24.6221 | 18.0593 | 15:35 | 24.647 | 18.0517 | 15:35 | 24.7508 | 17.9525
15:36 | 24.6328 | 18.0211 | 15:36 | 24.647 | 18.128 | 15:36 | 24.7615 | 17.9525
15:37 | 24.6435 | 18.1508 | 15:37 | 24.647 | 18.1737 | 15:37 | 24.7615 | 18.0364
15:38 | 24.4504 | 22.6827 | 15:38 | 24.4646 | 22.2784 | 15:38 | 24.6328 | 28.1759
15:39 | 24.1609 | 43.6178 | 15:39 | 24.1858 | 37.4761 | 15:39 | 24.2467 | 49.912
15:40 | 23.9249 | 69.9773 | 15:40 | 23.9927 | 55.779 | 15:40 | 23.8391 | 73.8378
15:41 | 23.689 | 72.1364 | 15:41 | 23.789 | 62.4624 | 15:41 | 23.5281 | 75.8596
15:42 | 23.4959 | 70.5572 | 15:42 | 23.6174 | 62.5692 | 15:42 | 23.3458 | 76.8514
15:43 | 23.3136 | 73.0215 | 15:43 | 23.4672 | 66.1169 | 15:43 | 23.142 | 78.6214
15:44 | 23.1313 | 41.6265 | 15:44 | 23.242 | 41.6494 | 15:44 | 22.9704 | 47.9436
15:45 | 23.4637 | 74.3261 | 15:45 | 23.4029 | 65.8727 | 15:45 | 23.689 | 79.6285
15:46 | 24.0858 | 79.0182 | 15:46 | 23.864 | 73.3495 | 15:46 | 24.9545 | 83.8323
15:47 | 24.7293 | 73.1435 | 15:47 | 24.411 | 70.0231 | 15:47 | 26.1343 | 78.1179
15:48 | 25.6195 | 83.2677 | 15:48 | 25.1403 | 79.9795 | 15:48 | 27.2819 | 85.1217
15:49 | 26.5418 | 85.2285 | 15:49 | 25.934 | 83.1991 | 15:49 | 28.5367 | 86.9832
15:50 | 27.3677 | 86.6018 | 15:50 | 26.7705 | 86.3958 | 15:50 | 29.6628 | 87.7157
15:51 | 28.1828 | 87.3189 | 15:51 | 27.5749 | 87.4868 | 15:51 | 30.6496 | 87.6317
15:52 | 28.6761 | 87.6394 | 15:52 | 28.2184 | 87.3952 | 15:52 | 31.0142 | 87.1892
15:53 | 29.0408 | 87.6165 | 15:53 | 28.6903 | 87.4181 | 15:53 | 31.2823 | 84.6868
15:54 | 29.5556 | 87.5249 | 15:54 | 29.2373 | 88.593 | 15:54 | 31.9044 | 86.289
15:55 | 29.7915 | 87.1129 | 15:55 | 29.602 | 88.5473 | 15:55 | 31.9687 | 85.3582
15:56 | 29.9739 | 85.4574 | 15:56 | 29.8379 | 87.2121 | 15:56 | 32.0224 | 84.5724
15:57 | 30.36 | 85.0072 | 15:57 | 30.2026 | 87.5936 | 15:57 | 32.505 | 85.198
15:58 | 30.553 | 84.1451 | 15:58 | 30.4922 | 87.4029 | 15:58 | 32.5801 | 84.6639
15:59 | 30.6388 | 82.932 | 15:59 | 30.578 | 86.6094 | 15:59 | 32.3763 | 83.5119
16:00 | 30.8962 | 82.7566 | 16:00 | 30.7817 | 86.2813 | 16:00 | 32.7088 | 84.7784
16:01 | 31.2609 | 83.7408 | 16:01 | 31.1249 | 87.0977 | 16:01 | 33.2987 | 85.1598
16:02 | 31.5719 | 83.756 | 16:02 | 31.5003 | 87.792 | 16:02 | 33.6419 | 84.7784
16:03 | 31.6363 | 81.7419 | 16:03 | 31.6505 | 86.6857 | 16:03 | 33.4917 | 83.5119
16:04 | 31.5719 | 79.9184 | 16:04 | 31.6826 | 85.8694 | 16:04 | 33.1378 | 82.3141
16:05 | 31.4861 | 79.9184 | 16:05 | 31.6076 | 85.1903 | 16:05 | 32.7946 | 82.3522
16:06 | 31.6041 | 80.071 | 16:06 | 31.6826 | 84.9157 | 16:06 | 33.0627 | 83.7484
16:07 | 31.6684 | 79.8192 | 16:07 | 31.7792 | 85.1217 | 16:07 | 33.1378 | 82.2607
16:08 | 31.6041 | 78.1484 | 16:08 | 31.7684 | 83.901 | 16:08 | 32.9126 | 80.6127
16:09 | 31.5076 | 79.041 | 16:09 | 31.7041 | 83.901 | 16:09 | 32.6444 | 82.0165 | CIRCULATION FAN VOLTAGE AT 6V
16:10 | 31.6148 | 78.7435 | 16:10 | 31.7577 | 83.695 | 16:10 | 32.9126 | 81.5816
16:11 | 31.6899 | 77.9806 | 16:11 | 31.8542 | 83.8628 | 16:11 | 33.0413 | 80.6432 | USING ONE CONTROL SYSTEM FOR TEMP AND ANOTHER FOR HUMIDITY
16:12 | 31.647 | 76.9887 | 16:12 | 31.865 | 83.2525 | 16:12 | 32.8697 | 81.2154
16:13 | 31.5397 | 76.386 | 16:13 | 31.7792 | 82.5429 | 16:13 | 32.6015 | 80.2541
16:14 | 31.6255 | 78.1179 | 16:14 | 31.8221 | 83.6568 | 16:14 | 32.8268 | 83.7484
16:15 | 31.7113 | 78.5985 | 16:15 | 31.9079 | 83.8323 | 16:15 | 32.9555 | 83.6721
16:16 | 31.6577 | 78.034 | 16:16 | 31.9079 | 83.7102 | 16:16 | 32.7731 | 83.6568
16:17 | 31.5719 | 77.6372 | 16:17 | 31.8221 | 82.9626 | 16:17 | 32.5479 | 84.6029
16:18 | 31.6363 | 78.0874 | 16:18 | 31.8542 | 83.4814 | 16:18 | 32.7517 | 84.3282
16:19 | 31.6792 | 79.1097 | 16:19 | 31.9293 | 84.5266 | 16:19 | 32.8268 | 84.1222
16:20 | 31.6148 | 78.7435 | 16:20 | 31.8971 | 84.0612 | 16:20 | 32.6337 | 83.6721
16:21 | 31.5612 | 78.3925 | 16:21 | 31.8221 | 83.3669 | 16:21 | 32.4621 | 83.5729
16:22 | 31.647 | 79.537 | 16:22 | 31.8864 | 84.2367 | 16:22 | 32.7195 | 84.5571
16:23 | 31.6684 | 78.6825 | 16:23 | 31.94 | 84.2672 | 16:23 | 32.7409 | 83.0465
16:24 | 31.5934 | 78.5451 | 16:24 | 31.9079 | 84.1756 | 16:24 | 32.5479 | 83.2372
16:25 | 31.5397 | 78.6443 | 16:25 | 31.8221 | 83.9162 | 16:25 | 32.387 | 83.7179
16:26 | 31.6577 | 80.6661 | 16:26 | 31.9079 | 85.1903 | 16:26 | 32.698 | 86.701
16:27 | 31.6684 | 80.5517 | 16:27 | 31.9508 | 85.8617 | 16:27 | 32.6766 | 85.0988
16:28 | 31.5719 | 79.6361 | 16:28 | 31.8864 | 85.5108 | 16:28 | 32.4406 | 84.5876
16:29 | 31.5612 | 80.2007 | 16:29 | 31.8328 | 85.4574 | 16:29 | 32.3763 | 85.2285
16:30 | 31.6363 | 79.8727 | 16:30 | 31.9079 | 85.5718 | 16:30 | 32.6766 | 85.4192
16:31 | 31.6363 | 79.537 | 16:31 | 31.9293 | 85.8007 | 16:31 | 32.6015 | 84.6029
16:32 | 31.5612 | 79.3767 | 16:32 | 31.865 | 85.6862 | 16:32 | 32.3977 | 86.0677
16:33 | 31.5826 | 79.5904 | 16:33 | 31.8328 | 85.6557 | 16:33 | 32.4621 | 85.465
16:34 | 31.7006 | 80.6661 | 16:34 | 31.9293 | 86.556 | 16:34 | 32.7302 | 87.586
16:35 | 31.6899 | 81.0323 | 16:35 | 31.9615 | 86.9222 | 16:35 | 32.623 | 86.8154
16:36 | 31.5826 | 79.7048 | 16:36 | 31.8864 | 86.2661 | 16:36 | 32.3763 | 85.1446
16:37 | 31.5719 | 80.5364 | 16:37 | 31.8328 | 86.4416 | 16:37 | 32.3548 | 85.9685
16:38 | 31.6684 | 79.9871 | 16:38 | 31.9079 | 86.495 | 16:38 | 32.6337 | 85.5947
16:39 | 31.6899 | 80.5517 | 16:39 | 31.9615 | 86.8764 | 16:39 | 32.6015 | 87.3647
16:40 | 31.5826 | 79.5904 | 16:40 | 31.8757 | 86.205 | 16:40 | 32.3656 | 86.8078
16:41 | 31.5826 | 79.6438 | 16:41 | 31.8435 | 86.0906 | 16:41 | 32.4192 | 86.2127
16:42 | 31.7006 | 81.0934 | 16:42 | 31.9508 | 87.4258 | 16:42 | 32.698 | 88.3565
16:43 | 31.6899 | 81.4596 | 16:43 | 31.9615 | 87.6165 | 16:43 | 32.5908 | 88.1811
16:44 | 31.5934 | 80.6966 | 16:44 | 31.8864 | 87.1664 | 16:44 | 32.3334 | 87.7386
16:45 | 31.5719 | 80.8797 | 16:45 | 31.8113 | 86.907 | 16:45 | 32.3012 | 88.1429
16:46 | 31.6792 | 81.7724 | 16:46 | 31.9079 | 87.8911 | 16:46 | 32.5908 | 88.5015
16:47 | 31.7006 | 81.1162 | 16:47 | 31.9615 | 87.6012 | 16:47 | 32.6015 | 87.5097
16:48 | 31.6148 | 80.8111 | 16:48 | 31.9079 | 87.4563 | 16:48 | 32.3763 | 87.235
16:49 | 31.5397 | 80.6508 | 16:49 | 31.8221 | 87.1969 | 16:49 | 32.2154 | 86.8993
16:50 | 31.6255 | 81.1773 | 16:50 | 31.865 | 87.4563 | 16:50 | 32.4943 | 87.1206
16:51 | 31.6577 | 80.3838 | 16:51 | 31.9186 | 87.4258 | 16:51 | 32.5479 | 86.9909
16:52 | 31.5934 | 80.2389 | 16:52 | 31.8864 | 87.3647 | 16:52 | 32.3656 | 87.5631
16:53 | 31.5076 | 80.4296 | 16:53 | 31.7899 | 87.0214 | 16:53 | 32.1618 | 87.1435
16:54 | 31.6148 | 81.3451 | 16:54 | 31.8435 | 87.5402 | 16:54 | 32.4514 | 88.1963
16:55 | 31.6684 | 81.6274 | 16:55 | 31.9079 | 88.0361 | 16:55 | 32.5264 | 87.9598
16:56 | 31.6041 | 80.6356 | 16:56 | 31.8757 | 87.6012 | 16:56 | 32.3548 | 87.3037
16:57 | 31.5076 | 80.5669 | 16:57 | 31.7899 | 87.4258 | 16:57 | 32.1296 | 87.4639
16:58 | 31.5612 | 80.0558 | 16:58 | 31.8006 | 87.1664 | 16:58 | 32.3763 | 86.6552
16:59 | 31.6684 | 81.513 | 16:59 | 31.9079 | 88.0895 | 16:59 | 32.5479 | 88.0361
17:00 | 31.6363 | 80.75 | 17:00 | 31.9079 | 87.9217 | 17:00 | 32.4192 | 87.2961
17:01 | 31.5183 | 80.2007 | 17:01 | 31.8221 | 87.4258 | 17:01 | 32.1725 | 87.3495
17:02 | 31.5183 | 80.7653 | 17:02 | 31.7792 | 87.235 | 17:02 | 32.2047 | 87.4486
17:03 | 31.6255 | 80.8111 | 17:03 | 31.865 | 87.7157 | 17:03 | 32.4835 | 88.2802
17:04 | 31.6148 | 80.5517 | 17:04 | 31.8757 | 87.6852 | 17:04 | 32.4192 | 87.8454
17:05 | 31.529 | 79.2699 | 17:05 | 31.8113 | 87.0748 | 17:05 | 32.2047 | 86.9832
17:06 | 31.4754 | 78.9876 | 17:06 | 31.7363 | 86.5636 | 17:06 | 32.1189 | 86.1288
17:07 | 31.5826 | 80.75 | 17:07 | 31.8221 | 87.5402 | 17:07 | 32.3977 | 87.441
17:08 | 31.6255 | 80.3533 | 17:08 | 31.8757 | 87.5402 | 17:08 | 32.4514 | 87.7004
17:09 | 31.5505 | 79.125 | 17:09 | 31.8328 | 87.0214 | 17:09 | 32.2583 | 86.2585
17:10 | 31.4539 | 79.4683 | 17:10 | 31.747 | 86.8841 | 17:10 | 32.0331 | 86.3119
17:11 | 31.5612 | 80.7958 | 17:11 | 31.7899 | 87.5402 | 17:11 | 32.3119 | 88.6693
17:12 | 31.5934 | 79.8192 | 17:12 | 31.8542 | 87.5097 | 17:12 | 32.4192 | 86.8841
17:13 | 31.5719 | 81.3909 | 17:13 | 31.8542 | 88.2345 | 17:13 | 32.2583 | 88.6083
17:14 | 31.4754 | 80.628 | 17:14 | 31.7577 | 87.6089 | 17:14 | 32.0545 | 87.6699
17:15 | 31.5397 | 80.8187 | 17:15 | 31.8006 | 87.7996 | 17:15 | 32.3119 | 87.2732
17:16 | 31.6148 | 81.0323 | 17:16 | 31.8757 | 88.326 | 17:16 | 32.4621 | 88.8906
17:17 | 31.5612 | 81.2154 | 17:17 | 31.8542 | 88.3794 | 17:17 | 32.269 | 88.5244
17:18 | 31.5076 | 81.0781 | 17:18 | 31.7792 | 87.9598 | 17:18 | 32.1403 | 87.8988
17:19 | 31.5826 | 81.0934 | 17:19 | 31.8435 | 88.12 | 17:19 | 32.4192 | 87.586
17:20 | 31.6148 | 80.7805 | 17:20 | 31.8864 | 88.2116 | 17:20 | 32.4406 | 89.0356
17:21 | 31.529 | 80.8797 | 17:21 | 31.8328 | 88.0666 | 17:21 | 32.2261 | 88.7609
17:22 | 31.529 | 81.0476 | 17:22 | 31.8006 | 88.0056 | 17:22 | 32.2476 | 87.708
17:23 | 31.647 | 81.2002 | 17:23 | 31.8971 | 88.5015 | 17:23 | 32.5157 | 88.1963
17:24 | 31.647 | 81.3756 | 17:24 | 31.9079 | 88.7304 | 17:24 | 32.4621 | 89.3865
17:25 | 31.5612 | 81.0476 | 17:25 | 31.8542 | 88.326 | 17:25 | 32.2476 | 88.9287
17:26 | 31.6041 | 81.8868 | 17:26 | 31.8542 | 88.5854 | 17:26 | 32.387 | 89.4704
17:27 | 31.6577 | 81.3146 | 17:27 | 31.9293 | 88.5854 | 17:27 | 32.5372 | 87.5097
17:28 | 31.6363 | 80.1015 | 17:28 | 31.9293 | 88.1505 | 17:28 | 32.4621 | 87.2655
17:29 | 31.5505 | 79.4683 | 17:29 | 31.8435 | 87.6852 | 17:29 | 32.2476 | 86.6933
17:30 | 31.6363 | 80.6661 | 17:30 | 31.8757 | 88.12 | 17:30 | 32.4621 | 88.4557
17:31 | 31.6899 | 82.0928 | 17:31 | 31.9615 | 89.1271 | 17:31 | 32.5264 | 89.3789
17:32 | 31.4968 | 80.4525 | 17:32 | 31.8435 | 86.35 | 17:32 | 32.3334 | 86.9298

## 2-HR BURN-IN, SINGL CONTROL SYS
NOTE: INTERIOR OF FERMENTABOT INCLUDES ALL THREE TRAYS AND COTTON TOWELS
NOTE: TEMPERATURE PROBE AND HUMIDITY PROBE LOCATED ABOVE MIDDLE TRAY
NOTE: ALL ENVIRONMENTAL CHAMBER EDGES SEALED WITH HOT GLUE AND RUBBER TRIM
Bottom Tray |  |  | Middle Tray |  |  | Top Tray
Time | Temperature | Humidity | Time | Temperature | Humidity | Time | Temperature | Humidity
15:32 | 24.7937 | 56.1071 | 15:32 | 25.2583 | 60.967 | 15:32 | 24.9974 | 63.2406
15:33 | 25.0296 | 68.5201 | 15:33 | 25.2369 | 73.0672 | 15:33 | 25.1261 | 73.0977
15:34 | 25.287 | 75.2569 | 15:34 | 25.269 | 79.9184 | 15:34 | 25.4372 | 79.1479
15:35 | 25.5337 | 77.1642 | 15:35 | 25.4299 | 82.7871 | 15:35 | 25.7804 | 81.8181
15:36 | 25.9412 | 76.7446 | 15:36 | 25.6551 | 84.0764 | 15:36 | 26.2094 | 81.5053
15:37 | 26.3273 | 78.8274 | 15:37 | 25.934 | 86.6323 | 15:37 | 26.6491 | 83.7179
15:38 | 26.7134 | 78.4383 | 15:38 | 26.245 | 87.3647 | 15:38 | 27.0995 | 83.9925
15:39 | 27.1103 | 78.3086 | 15:39 | 26.5453 | 88.1658 | 15:39 | 27.5393 | 84.023
15:40 | 27.4749 | 79.7887 | 15:40 | 26.8778 | 89.6001 | 15:40 | 27.9683 | 85.1598
15:41 | 27.8825 | 79.9871 | 15:41 | 27.1995 | 90.4165 | 15:41 | 28.3758 | 85.2819
15:42 | 28.2579 | 79.8192 | 15:42 | 27.5213 | 90.714 | 15:42 | 28.7727 | 85.6862
15:43 | 28.644 | 80.7577 | 15:43 | 27.8538 | 91.8355 | 15:43 | 29.1695 | 86.1898
15:44 | 28.9764 | 79.537 | 15:44 | 28.1648 | 91.5151 | 15:44 | 29.5449 | 85.8236
15:45 | 29.3411 | 81.0399 | 15:45 | 28.508 | 92.3849 | 15:45 | 29.9202 | 86.5789
15:46 | 29.6843 | 79.3844 | 15:46 | 28.8083 | 91.6601 | 15:46 | 30.2849 | 85.8007
15:47 | 30.0168 | 80.1702 | 15:47 | 29.1301 | 92.3925 | 15:47 | 30.6067 | 86.2127
15:48 | 30.36 | 80.9637 | 15:48 | 29.4733 | 92.9799 | 15:48 | 30.9606 | 86.823
15:49 | 30.671 | 78.9724 | 15:49 | 29.7414 | 92.217 | 15:49 | 31.2716 | 85.8388
15:50 | 30.982 | 80.9179 | 15:50 | 30.0739 | 93.3843 | 15:50 | 31.5934 | 86.8307
15:51 | 31.0571 | 79.0716 | 15:51 | 30.2884 | 92.2857 | 15:51 | 31.7221 | 85.6023
15:52 | 31.1215 | 80.0329 | 15:52 | 30.46 | 92.4764 | 15:52 | 31.6792 | 86.0753
15:53 | 31.0571 | 79.7201 | 15:53 | 30.5672 | 92.0721 | 15:53 | 31.5612 | 86.1059
15:54 | 31.0464 | 80.2999 | 15:54 | 30.5672 | 92.0415 | 15:54 | 31.411 | 86.4644
15:55 | 30.9391 | 78.6062 | 15:55 | 30.5672 | 90.9734 | 15:55 | 31.2287 | 85.8159
15:56 | 30.789 | 79.9184 | 15:56 | 30.4814 | 91.0039 | 15:56 | 31.0786 | 86.3805
15:57 | 30.6388 | 79.7887 | 15:57 | 30.3956 | 90.8056 | 15:57 | 30.8962 | 86.4492
15:58 | 30.5101 | 78.1179 | 15:58 | 30.2991 | 89.6306 | 15:58 | 30.7354 | 85.6786
15:59 | 30.3493 | 79.9032 | 15:59 | 30.2026 | 90.1876 | 15:59 | 30.5638 | 86.617
16:00 | 30.36 | 79.9032 | 16:00 | 30.149 | 90.508 | 16:00 | 30.5959 | 87.2503
16:01 | 30.4887 | 79.865 | 16:01 | 30.1811 | 90.7903 | 16:01 | 30.789 | 87.4105
16:02 | 30.6496 | 79.5675 | 16:02 | 30.2777 | 90.9887 | 16:02 | 31.0249 | 87.3876
16:03 | 30.8533 | 79.1021 | 16:03 | 30.3956 | 90.859 | 16:03 | 31.2716 | 86.9985
16:04 | 31.0571 | 78.4231 | 16:04 | 30.5672 | 90.5157 | 16:04 | 31.5397 | 86.5407
16:05 | 31.3038 | 79.7353 | 16:05 | 30.7067 | 91.4541 | 16:05 | 31.8293 | 86.968
16:06 | 31.5505 | 78.0797 | 16:06 | 30.8997 | 90.9276 | 16:06 | 32.0545 | 86.1898
16:07 | 31.6255 | 77.7517 | 16:07 | 31.0391 | 91.0116 | 16:07 | 32.0974 | 85.8922
16:08 | 31.6363 | 78.9648 | 16:08 | 31.1249 | 90.8819 | 16:08 | 32.0438 | 86.0143
16:09 | 31.5826 | 77.8661 | 16:09 | 31.1357 | 90.3326 | 16:09 | 31.9151 | 85.7015
16:10 | 31.4754 | 78.8427 | 16:10 | 31.1249 | 90.7369 | 16:10 | 31.7757 | 86.2661
16:11 | 31.3574 | 77.7822 | 16:11 | 31.0606 | 89.5925 | 16:11 | 31.6255 | 85.5565
16:12 | 31.1965 | 78.2247 | 16:12 | 30.9855 | 89.8519 | 16:12 | 31.4539 | 86.0296
16:13 | 31.0571 | 78.9876 | 16:13 | 30.8997 | 90.035 | 16:13 | 31.2823 | 86.3958
16:14 | 30.9499 | 78.0111 | 16:14 | 30.7817 | 89.1118 | 16:14 | 31.1215 | 85.9456
16:15 | 30.7783 | 78.1103 | 16:15 | 30.6423 | 89.3789 | 16:15 | 30.9499 | 86.2432
16:16 | 30.6281 | 78.6062 | 16:16 | 30.5672 | 89.0737 | 16:16 | 30.789 | 86.1974
16:17 | 30.5101 | 78.1179 | 16:17 | 30.4385 | 89.0432 | 16:17 | 30.6496 | 86.3882
16:18 | 30.5316 | 78.0416 | 16:18 | 30.3849 | 88.9593 | 16:18 | 30.7354 | 86.6018
16:19 | 30.6603 | 77.9043 | 16:19 | 30.4064 | 89.1042 | 16:19 | 30.9284 | 86.5941
16:20 | 30.8533 | 79.0868 | 16:20 | 30.5351 | 90.1723 | 16:20 | 31.1858 | 86.9756
16:21 | 31.0571 | 78.5909 | 16:21 | 30.578 | 90.447 | 16:21 | 31.4754 | 86.9298
16:22 | 31.3252 | 77.8127 | 16:22 | 30.7925 | 90.0655 | 16:22 | 31.7757 | 86.4416
16:23 | 31.5934 | 79.3081 | 16:23 | 31.0177 | 91.7058 | 16:23 | 32.0545 | 87.4029
16:24 | 31.7542 | 78.2705 | 16:24 | 31.1786 | 90.7979 | 16:24 | 32.194 | 86.2279
16:25 | 31.7757 | 76.9124 | 16:25 | 31.2644 | 90.1189 | 16:25 | 32.1618 | 85.7244
16:26 | 31.7435 | 79.3462 | 16:26 | 31.3287 | 91.3625 | 16:26 | 32.0545 | 86.9146
16:27 | 31.6792 | 79.5064 | 16:27 | 31.3394 | 90.9887 | 16:27 | 31.958 | 86.8078
16:28 | 31.5719 | 77.2024 | 16:28 | 31.2751 | 89.8061 | 16:28 | 31.8079 | 86.0982
16:29 | 31.4432 | 78.8961 | 16:29 | 31.2215 | 90.2486 | 16:29 | 31.647 | 86.7162
16:30 | 31.3038 | 77.6678 | 16:30 | 31.1249 | 89.005 | 16:30 | 31.4968 | 85.9762
16:31 | 31.0571 | 78.7893 | 16:31 | 31.0284 | 89.9358 | 16:31 | 31.3145 | 86.8001
16:32 | 31.0464 | 79.3081 | 16:32 | 30.9212 | 89.6764 | 16:32 | 31.1644 | 86.8383
16:33 | 30.8641 | 77.5915 | 16:33 | 30.7925 | 88.9974 | 16:33 | 30.982 | 86.4492
16:34 | 30.7032 | 78.2552 | 16:34 | 30.653 | 88.8296 | 16:34 | 30.8104 | 86.3958
16:35 | 30.553 | 77.9577 | 16:35 | 30.5672 | 88.8143 | 16:35 | 30.6496 | 86.617
16:36 | 30.553 | 77.7364 | 16:36 | 30.4922 | 88.4405 | 16:36 | 30.6925 | 86.7162 | CIRCULATION FAN VOLTAGE AT 12V
16:37 | 30.6603 | 77.7059 | 16:37 | 30.4922 | 88.6388 | 16:37 | 30.8748 | 86.762
16:38 | 30.8212 | 77.5457 | 16:38 | 30.5672 | 88.7838 | 16:38 | 31.1215 | 86.5484
16:39 | 31.0464 | 78.2628 | 16:39 | 30.6423 | 89.5544 | 16:39 | 31.411 | 86.701
16:40 | 31.2716 | 78.6901 | 16:40 | 30.8354 | 90.6148 | 16:40 | 31.7006 | 87.2579
16:41 | 31.5612 | 77.149 | 16:41 | 31.007 | 89.623 | 16:41 | 32.0116 | 86.2585
16:42 | 31.7328 | 78.7282 | 16:42 | 31.2107 | 91.2023 | 16:42 | 32.1832 | 86.8841
16:43 | 31.8293 | 78.3849 | 16:43 | 31.3502 | 90.5843 | 16:43 | 32.194 | 86.3195
16:44 | 31.7971 | 77.8203 | 16:44 | 31.3931 | 90.5538 | 16:44 | 32.1082 | 86.5026
16:45 | 31.7542 | 79.1479 | 16:45 | 31.4252 | 90.7903 | 16:45 | 32.0009 | 86.8688
16:46 | 31.6684 | 77.1566 | 16:46 | 31.3823 | 89.1653 | 16:46 | 31.8722 | 85.9685
16:47 | 31.5505 | 78.0797 | 16:47 | 31.3394 | 89.9511 | 16:47 | 31.7221 | 86.6476
16:48 | 31.4325 | 78.4231 | 16:48 | 31.2644 | 89.4857 | 16:48 | 31.5719 | 86.5102
16:49 | 31.2716 | 76.9048 | 16:49 | 31.1571 | 88.6846 | 16:49 | 31.411 | 86.1516
16:50 | 31.0571 | 78.9266 | 16:50 | 31.0606 | 89.3331 | 16:50 | 31.2287 | 86.8001
16:51 | 31.0464 | 77.4465 | 16:51 | 30.9426 | 88.6922 | 16:51 | 31.0786 | 86.4644
16:52 | 30.8426 | 76.9582 | 16:52 | 30.8139 | 88.1887 | 16:52 | 30.9177 | 86.2737
16:53 | 30.6817 | 77.6449 | 16:53 | 30.6745 | 88.4252 | 16:53 | 30.7461 | 86.5407
16:54 | 30.553 | 78.4078 | 16:54 | 30.5672 | 88.7838 | 16:54 | 30.6174 | 86.9909
16:55 | 30.5959 | 78.2094 | 16:55 | 30.5672 | 88.7533 | 16:55 | 30.7032 | 87.2121
16:56 | 30.7246 | 79.2699 | 16:56 | 30.5672 | 89.9663 | 16:56 | 30.9177 | 87.8911
16:57 | 30.9177 | 78.6062 | 16:57 | 30.578 | 89.8138 | 16:57 | 31.1644 | 87.6165
16:58 | 31.0571 | 77.9424 | 16:58 | 30.7388 | 89.4933 | 16:58 | 31.4432 | 87.2198
16:59 | 31.3681 | 79.6209 | 16:59 | 30.9319 | 91.2099 | 16:59 | 31.7542 | 88.0361
17:00 | 31.6255 | 77.5228 | 17:00 | 31.1142 | 90.1342 | 17:00 | 32.0331 | 86.9832
17:01 | 31.7435 | 77.1718 | 17:01 | 31.2644 | 89.9587 | 17:01 | 32.1082 | 86.5026
17:02 | 31.765 | 79.3767 | 17:02 | 31.3609 | 90.8742 | 17:02 | 32.076 | 87.0595
17:03 | 31.7542 | 77.3931 | 17:03 | 31.3931 | 89.5391 | 17:03 | 32.0009 | 86.2279
17:04 | 31.6684 | 78.7435 | 17:04 | 31.3931 | 90.4699 | 17:04 | 31.8829 | 87.1282
17:05 | 31.5826 | 78.034 | 17:05 | 31.3502 | 89.3102 | 17:05 | 31.765 | 86.5026
17:06 | 31.4539 | 79.4683 | 17:06 | 31.2965 | 90.386 | 17:06 | 31.6148 | 87.3266
17:07 | 31.3252 | 77.1337 | 17:07 | 31.2 | 88.9745 | 17:07 | 31.4754 | 86.495
17:08 | 31.1644 | 78.6443 | 17:08 | 31.1142 | 89.6993 | 17:08 | 31.3038 | 87.1206
17:09 | 31.0571 | 78.2247 | 17:09 | 31.007 | 88.8448 | 17:09 | 31.1644 | 86.7086
17:10 | 30.9177 | 78.4917 | 17:10 | 30.8997 | 89.1653 | 17:10 | 31.0035 | 87.029
17:11 | 30.7675 | 78.3697 | 17:11 | 30.771 | 88.5625 | 17:11 | 30.8533 | 86.7315
17:12 | 30.6174 | 78.0111 | 17:12 | 30.5994 | 88.3108 | 17:12 | 30.6925 | 86.6552
17:13 | 30.5316 | 78.919 | 17:13 | 30.5672 | 89.1881 | 17:13 | 30.6281 | 87.5402
17:14 | 30.6174 | 78.5757 | 17:14 | 30.5672 | 89.2187 | 17:14 | 30.7568 | 87.6699
17:15 | 30.7568 | 78.3697 | 17:15 | 30.5672 | 89.2492 | 17:15 | 30.982 | 87.5173
17:16 | 30.9606 | 78.0111 | 17:16 | 30.6209 | 89.2644 | 17:16 | 31.2394 | 87.2579
17:17 | 31.1644 | 78.7588 | 17:17 | 30.8032 | 89.9206 | 17:17 | 31.5505 | 87.3495
17:18 | 31.4539 | 78.0263 | 17:18 | 30.9748 | 90.0579 | 17:18 | 31.8722 | 87.1892
17:19 | 31.7113 | 78.0034 | 17:19 | 31.1786 | 90.0732 | 17:19 | 32.1511 | 86.6247
17:20 | 31.8508 | 78.0187 | 17:20 | 31.3609 | 90.386 | 17:20 | 32.2583 | 86.4873
17:21 | 31.8829 | 76.7751 | 17:21 | 31.4467 | 89.562 | 17:21 | 32.2261 | 85.9685
17:22 | 31.8508 | 77.0574 | 17:22 | 31.5003 | 89.5315 | 17:22 | 32.1296 | 86.1898
17:23 | 31.7864 | 79.2318 | 17:23 | 31.5218 | 90.5462 | 17:23 | 32.0331 | 86.8688
17:24 | 31.7006 | 76.8972 | 17:24 | 31.4574 | 89.2415 | 17:24 | 31.9044 | 86.2585
17:25 | 31.5826 | 79.6209 | 17:25 | 31.4252 | 90.5157 | 17:25 | 31.7757 | 87.2579
17:26 | 31.4754 | 77.1184 | 17:26 | 31.3394 | 88.8753 | 17:26 | 31.6255 | 86.4263
17:27 | 31.3145 | 78.4612 | 17:27 | 31.2536 | 89.5544 | 17:27 | 31.4754 | 86.9909
17:28 | 31.1751 | 77.9958 | 17:28 | 31.1464 | 88.6846 | 17:28 | 31.3038 | 86.5636
17:29 | 31.0464 | 77.2787 | 17:29 | 31.0284 | 88.4099 | 17:29 | 31.1429 | 86.5484
17:30 | 30.8962 | 78.3239 | 17:30 | 30.9104 | 88.883 | 17:30 | 30.982 | 86.9375
17:31 | 30.7461 | 77.065 | 17:31 | 30.7817 | 87.9293 | 17:31 | 30.8212 | 86.4492
17:32 | 30.5959 | 79.2242 | 17:32 | 30.6423 | 89.1195 | 17:32 | 30.6603 | 87.2503
17:33 | 30.5316 | 78.6672 | 17:33 | 30.5672 | 88.9593 | 17:33 | 30.5959 | 87.5402
17:34 | 30.5959 | 78.4383 | 17:34 | 30.5672 | 88.8982 | 17:34 | 30.7354 | 87.6394
17:35 | 30.7568 | 78.2552 | 17:35 | 30.578 | 89.0661 | 17:35 | 30.982 | 87.4868
17:36 | 30.9606 | 77.8127 | 17:36 | 30.6423 | 88.9745 | 17:36 | 31.2394 | 87.2045
17:37 | 31.1751 | 80.3686 | 17:37 | 30.8354 | 91.2481 | 17:37 | 31.5612 | 88.2192
17:38 | 31.4647 | 78.7893 | 17:38 | 31.0177 | 90.8056 | 17:38 | 31.8722 | 87.8225
17:39 | 31.7006 | 77.4923 | 17:39 | 31.2 | 89.8977 | 17:39 | 32.1296 | 86.6247
17:40 | 31.7864 | 77.4541 | 17:40 | 31.3394 | 90.0655 | 17:40 | 32.1725 | 86.5026
17:41 | 31.7971 | 79.0639 | 17:41 | 31.436 | 90.9276 | 17:41 | 32.1296 | 87.1435
17:42 | 31.765 | 78.7511 | 17:42 | 31.4681 | 90.1723 | 17:42 | 32.0438 | 86.8841
17:43 | 31.7006 | 78.5451 | 17:43 | 31.4467 | 90.3173 | 17:43 | 31.9258 | 86.9832
17:44 | 31.6041 | 78.034 | 17:44 | 31.4038 | 89.6306 | 17:44 | 31.7864 | 86.7315
17:45 | 31.4754 | 78.1637 | 17:45 | 31.3394 | 89.8061 | 17:45 | 31.647 | 87.0367
17:46 | 31.3252 | 78.5146 | 17:46 | 31.2536 | 89.6383 | 17:46 | 31.4861 | 87.0214
17:47 | 31.1858 | 78.507 | 17:47 | 31.1571 | 89.4933 | 17:47 | 31.3252 | 87.029
17:48 | 31.0571 | 79.125 | 17:48 | 31.0499 | 89.3865 | 17:48 | 31.1751 | 87.174
17:49 | 30.9177 | 77.5609 | 17:49 | 30.9212 | 88.738 | 17:49 | 31.0035 | 86.823
17:50 | 30.7675 | 78.7054 | 17:50 | 30.7925 | 88.9974 | 17:50 | 30.8533 | 87.0519
17:51 | 30.6067 | 77.2253 | 17:51 | 30.6209 | 88.1963 | 17:51 | 30.6817 | 86.6781
17:52 | 30.5209 | 79.4683 | 17:52 | 30.5672 | 89.2492 | 17:52 | 30.5959 | 87.6546
17:53 | 30.5852 | 79.3691 | 17:53 | 30.5672 | 89.8519 | 17:53 | 30.7139 | 88.2497
17:54 | 30.7246 | 78.8732 | 17:54 | 30.5672 | 89.7069 | 17:54 | 30.9499 | 88.0666
17:55 | 30.9177 | 78.2934 | 17:55 | 30.5994 | 89.5544 | 17:55 | 31.1965 | 87.6394
17:56 | 31.0571 | 79.865 | 17:56 | 30.7925 | 90.9582 | 17:56 | 31.5076 | 88.12
17:57 | 31.3789 | 78.5909 | 17:57 | 30.9533 | 90.5462 | 17:57 | 31.7971 | 87.6928
17:58 | 31.647 | 77.9806 | 17:58 | 31.1464 | 90.3326 | 17:58 | 32.076 | 87.1435
17:59 | 31.7864 | 79.041 | 17:59 | 31.318 | 90.9887 | 17:59 | 32.2047 | 87.0748
18:00 | 31.8293 | 78.1637 | 18:00 | 31.4145 | 90.2639 | 18:00 | 32.1725 | 86.5941
18:01 | 31.7971 | 77.7898 | 18:01 | 31.4574 | 90.3478 | 18:01 | 32.076 | 86.823
18:02 | 31.7435 | 78.6138 | 18:02 | 31.4681 | 90.3173 | 18:02 | 31.9795 | 86.9832

## 5-HR BURN-IN, SINGL CONTROL SYS
NOTE: INTERIOR OF FERMENTABOT INCLUDES ALL THREE TRAYS, CONDENSATION COVERS AND COTTON TOWELS
NOTE: TEMPERATURE PROBE AND HUMIDITY PROBE LOCATED INSIDE MIDDLE TRAY
NOTE: ALL ENVIRONMENTAL CHAMBER EDGES SEALED WITH HOT GLUE AND RUBBER TRIM
Bottom Tray |  |  | Middle Tray |  |  | Top Tray
Time | Temperature | Humidity | Time | Temperature | Humidity | Time | Temperature | Humidity
12:18 | 20.3964 | 33.4707 | 12:18 | 20.7109 | 31.3192 | 12:18 | 20.4929 | 32.3034
12:19 | 20.214 | 38.2543 | 12:19 | 20.3033 | 34.966 | 12:19 | 20.5358 | 40.6194
12:20 | 20.0103 | 51.2319 | 12:20 | 20.0137 | 47.257 | 12:20 | 20.4822 | 56.2139
12:21 | 20.1175 | 57.3583 | 12:21 | 19.9065 | 55.0695 | 12:21 | 20.5358 | 61.9054
12:22 | 20.2677 | 61.4248 | 12:22 | 19.9065 | 59.4869 | 12:22 | 20.6645 | 67.1773
12:23 | 20.4714 | 63.0422 | 12:23 | 19.9708 | 62.3784 | 12:23 | 20.8361 | 70.2672
12:24 | 20.6859 | 66.2008 | 12:24 | 20.0781 | 65.0182 | 12:24 | 21.0291 | 73.6242
12:25 | 20.9326 | 67.6351 | 12:25 | 20.2282 | 67.3223 | 12:25 | 21.2329 | 74.8067
12:26 | 21.1793 | 68.6498 | 12:26 | 20.4106 | 70.2367 | 12:26 | 21.4903 | 76.4547
12:27 | 21.4474 | 69.6264 | 12:27 | 20.6251 | 71.961 | 12:27 | 21.7477 | 77.3321
12:28 | 21.7263 | 70.9234 | 12:28 | 20.8503 | 73.9828 | 12:28 | 22.0373 | 80.1397
12:29 | 22.0159 | 71.755 | 12:29 | 21.0755 | 75.3255 | 12:29 | 22.3483 | 79.6667
12:30 | 22.3162 | 72.5942 | 12:30 | 21.3222 | 77.1032 | 12:30 | 22.6486 | 80.7424
12:31 | 22.6165 | 72.7849 | 12:31 | 21.5796 | 78.2628 | 12:31 | 22.9489 | 82.1462
12:32 | 22.9168 | 73.2351 | 12:32 | 21.8477 | 79.5827 | 12:32 | 23.2921 | 81.7876
12:33 | 23.2492 | 73.4487 | 12:33 | 22.1159 | 80.216 | 12:33 | 23.6139 | 81.5359
12:34 | 23.5603 | 73.8912 | 12:34 | 22.3733 | 81.1086 | 12:34 | 23.9678 | 82.2988
12:35 | 23.8713 | 73.8836 | 12:35 | 22.6736 | 82.3217 | 12:35 | 24.311 | 82.7871
12:36 | 24.1716 | 74.265 | 12:36 | 22.9417 | 83.0388 | 12:36 | 24.6221 | 83.2677
12:37 | 24.4826 | 74.2345 | 12:37 | 23.2313 | 83.5805 | 12:37 | 24.976 | 83.1304
12:38 | 24.7829 | 74.2727 | 12:38 | 23.5316 | 84.2061 | 12:38 | 25.2763 | 83.4432
12:39 | 25.1047 | 74.5244 | 12:39 | 23.8211 | 84.6181 | 12:39 | 25.598 | 83.4203
12:40 | 25.4264 | 74.7152 | 12:40 | 24.1107 | 84.7936 | 12:40 | 25.9305 | 83.4814
12:41 | 25.6731 | 74.6694 | 12:41 | 24.4003 | 85.4192 | 12:41 | 26.2523 | 83.7408
12:42 | 25.9949 | 74.8907 | 12:42 | 24.6899 | 85.8083 | 12:42 | 26.5526 | 83.5042
12:43 | 26.263 | 74.3261 | 12:43 | 24.9795 | 85.4192 | 12:43 | 26.8421 | 82.6497
12:44 | 26.5204 | 73.7844 | 12:44 | 25.2047 | 85.0988 | 12:44 | 27.1103 | 82.3141
12:45 | 26.7563 | 73.3571 | 12:45 | 25.4728 | 85.1064 | 12:45 | 27.3784 | 81.7876
12:46 | 27.0137 | 74.1811 | 12:46 | 25.7302 | 85.8007 | 12:46 | 27.6573 | 83.2448
12:47 | 27.2819 | 74.8144 | 12:47 | 26.0091 | 86.6628 | 12:47 | 27.9147 | 83.9696
12:48 | 27.5393 | 75.2416 | 12:48 | 26.2879 | 87.3571 | 12:48 | 28.1613 | 84.6944
12:49 | 27.7967 | 75.6307 | 12:49 | 26.5453 | 87.8301 | 12:49 | 28.4187 | 85.5108
12:50 | 28.0541 | 76.058 | 12:50 | 26.8242 | 88.3489 | 12:50 | 28.6654 | 85.8617
12:51 | 28.29 | 76.3936 | 12:51 | 27.0816 | 88.8219 | 12:51 | 28.8799 | 86.1593
12:52 | 28.5153 | 76.7141 | 12:52 | 27.3497 | 89.6078 | 12:52 | 29.0944 | 86.7238
12:53 | 28.7512 | 77.0879 | 12:53 | 27.6071 | 89.6841 | 12:53 | 29.2982 | 86.8841
12:54 | 28.9657 | 77.4618 | 12:54 | 27.8538 | 90.18 | 12:54 | 29.502 | 87.5173
12:55 | 29.1695 | 76.3708 | 12:55 | 28.0683 | 89.5467 | 12:55 | 29.695 | 86.617
12:56 | 29.3518 | 75.9054 | 12:56 | 28.2828 | 89.2797 | 12:56 | 29.8881 | 84.992
12:57 | 29.5449 | 76.8667 | 12:57 | 28.508 | 89.9282 | 12:57 | 30.1026 | 87.4868
12:58 | 29.7594 | 76.5462 | 12:58 | 28.7225 | 89.829 | 12:58 | 30.2849 | 85.8312
12:59 | 29.9524 | 77.2863 | 12:59 | 28.937 | 90.1342 | 12:59 | 30.4994 | 87.6699
13:00 | 30.1348 | 76.2639 | 13:00 | 29.1301 | 89.6078 | 13:00 | 30.671 | 86.3271
13:01 | 30.3385 | 77.1718 | 13:01 | 29.3338 | 90.4317 | 13:01 | 30.8426 | 86.7315
13:02 | 30.5209 | 76.7141 | 13:02 | 29.5269 | 90.0503 | 13:02 | 31.0571 | 87.2426
13:03 | 30.7032 | 76.8133 | 13:03 | 29.7092 | 90.2639 | 13:03 | 31.2073 | 86.0143
13:04 | 30.8962 | 77.2176 | 13:04 | 29.913 | 90.5157 | 13:04 | 31.4218 | 87.8301
13:05 | 31.0571 | 76.1877 | 13:05 | 30.0953 | 90.1037 | 13:05 | 31.5934 | 85.9304
13:06 | 31.2287 | 77.4084 | 13:06 | 30.2884 | 90.8132 | 13:06 | 31.7757 | 87.8911
13:07 | 31.4218 | 76.8896 | 13:07 | 30.4814 | 90.4851 | 13:07 | 31.9473 | 87.5326
13:08 | 31.5826 | 76.4165 | 13:08 | 30.578 | 90.1342 | 13:08 | 32.1189 | 87.029
13:09 | 31.7542 | 76.9735 | 13:09 | 30.7925 | 90.7293 | 13:09 | 32.2583 | 86.4873
13:10 | 31.9258 | 77.0116 | 13:10 | 30.9748 | 90.6072 | 13:10 | 32.4406 | 87.7614
13:11 | 32.076 | 75.9359 | 13:11 | 31.1249 | 90.1571 | 13:11 | 32.5693 | 85.6786
13:12 | 32.1618 | 76.3174 | 13:12 | 31.2751 | 90.6148 | 13:12 | 32.6122 | 86.8764
13:13 | 32.2047 | 76.0274 | 13:13 | 31.3823 | 90.5843 | 13:13 | 32.5479 | 86.701
13:14 | 32.1618 | 74.4176 | 13:14 | 31.4252 | 89.1881 | 13:14 | 32.3977 | 84.8546
13:15 | 32.0545 | 74.7686 | 13:15 | 31.436 | 89.1271 | 13:15 | 32.2154 | 85.6176
13:16 | 31.9258 | 74.3185 | 13:16 | 31.4038 | 88.471 | 13:16 | 32.0009 | 84.4884
13:17 | 31.765 | 73.5708 | 13:17 | 31.3502 | 87.2808 | 13:17 | 31.7864 | 84.6181
13:18 | 31.6148 | 74.555 | 13:18 | 31.2858 | 87.5173 | 13:18 | 31.5934 | 85.9075
13:19 | 31.529 | 74.1506 | 13:19 | 31.2107 | 86.6018 | 13:19 | 31.5076 | 84.3816
13:20 | 31.4968 | 75.3637 | 13:20 | 31.1786 | 87.2961 | 13:20 | 31.4968 | 86.3195
13:21 | 31.5076 | 74.9669 | 13:21 | 31.1571 | 86.6857 | 13:21 | 31.5505 | 86.2508
13:22 | 31.5397 | 75.1119 | 13:22 | 31.1571 | 86.8917 | 13:22 | 31.6041 | 85.3277 | CIRCULATION FAN VOLTAGE AT 12V
13:23 | 31.6148 | 76.0198 | 13:23 | 31.1786 | 87.6699 | 13:23 | 31.7328 | 87.4258
13:24 | 31.7006 | 75.0585 | 13:24 | 31.2107 | 86.9756 | 13:24 | 31.8508 | 86.2279
13:25 | 31.7971 | 75.6078 | 13:25 | 31.2644 | 87.6012 | 13:25 | 31.9687 | 85.6481
13:26 | 31.9151 | 76.4318 | 13:26 | 31.3502 | 88.5625 | 13:26 | 32.1296 | 88.0742
13:27 | 32.0438 | 75.6231 | 13:27 | 31.4252 | 87.9217 | 13:27 | 32.2798 | 86.6094
13:28 | 32.1725 | 76.1419 | 13:28 | 31.5325 | 88.5473 | 13:28 | 32.4085 | 86.0448
13:29 | 32.3227 | 76.9201 | 13:29 | 31.6505 | 89.3178 | 13:29 | 32.6015 | 88.2421
13:30 | 32.4406 | 75.0356 | 13:30 | 31.7363 | 88.1887 | 13:30 | 32.6766 | 85.6786
13:31 | 32.4621 | 75.9435 | 13:31 | 31.8221 | 89.2263 | 13:31 | 32.6766 | 87.1053
13:32 | 32.4406 | 74.349 | 13:32 | 31.8542 | 87.7996 | 13:32 | 32.5693 | 85.0683
13:33 | 32.3656 | 75.0204 | 13:33 | 31.865 | 88.2955 | 13:33 | 32.4192 | 86.4492
13:34 | 32.2476 | 74.1277 | 13:34 | 31.8221 | 87.4563 | 13:34 | 32.2047 | 84.2824
13:35 | 32.0867 | 74.0438 | 13:35 | 31.7577 | 86.9451 | 13:35 | 32.0116 | 85.5337
13:36 | 31.9151 | 74.1201 | 13:36 | 31.6826 | 86.8307 | 13:36 | 31.7542 | 85.0225
13:37 | 31.7435 | 74.1964 | 13:37 | 31.5754 | 86.289 | 13:37 | 31.5505 | 86.1364
13:38 | 31.6148 | 74.1811 | 13:38 | 31.4681 | 85.7397 | 13:38 | 31.4325 | 85.0759
13:39 | 31.5719 | 75.3942 | 13:39 | 31.4145 | 86.5636 | 13:39 | 31.411 | 86.8459
13:40 | 31.5612 | 75.1348 | 13:40 | 31.3609 | 86.0677 | 13:40 | 31.4647 | 87.0214
13:41 | 31.6041 | 75.9664 | 13:41 | 31.3502 | 86.8764 | 13:41 | 31.5183 | 86.8917
13:42 | 31.6577 | 75.913 | 13:42 | 31.3502 | 86.907 | 13:42 | 31.647 | 87.9598
13:43 | 31.7328 | 75.356 | 13:43 | 31.3609 | 86.6476 | 13:43 | 31.7542 | 85.9533
13:44 | 31.84 | 76.5996 | 13:44 | 31.4145 | 87.9217 | 13:44 | 31.9044 | 88.1124
13:45 | 31.9473 | 75.7909 | 13:45 | 31.4681 | 87.3342 | 13:45 | 32.0545 | 87.6699
13:46 | 32.076 | 76.1571 | 13:46 | 31.5539 | 87.9674 | 13:46 | 32.2047 | 86.6323
13:47 | 32.2154 | 77.0193 | 13:47 | 31.6612 | 88.9135 | 13:47 | 32.3763 | 88.7151
13:48 | 32.3441 | 75.7299 | 13:48 | 31.747 | 87.8683 | 13:48 | 32.5479 | 87.0443
13:49 | 32.4621 | 76.3097 | 13:49 | 31.8542 | 88.9669 | 13:49 | 32.6337 | 86.8154
13:50 | 32.505 | 75.7375 | 13:50 | 31.9293 | 88.5015 | 13:50 | 32.6551 | 87.1664
13:51 | 32.4943 | 75.6307 | 13:51 | 31.9615 | 88.7227 | 13:51 | 32.5479 | 86.1745
13:52 | 32.4406 | 74.7762 | 13:52 | 31.9615 | 87.8225 | 13:52 | 32.4192 | 86.3347
13:53 | 32.3119 | 74.9898 | 13:53 | 31.9615 | 87.8606 | 13:53 | 32.2154 | 85.938
13:54 | 32.1618 | 74.3261 | 13:54 | 31.8864 | 86.8764 | 13:54 | 32.0224 | 86.1974
13:55 | 32.0009 | 73.8912 | 13:55 | 31.8006 | 86.3271 | 13:55 | 31.7864 | 84.5876
13:56 | 31.8293 | 74.4787 | 13:56 | 31.6934 | 86.3653 | 13:56 | 31.5934 | 86.6857
13:57 | 31.7006 | 74.471 | 13:57 | 31.5968 | 85.7702 | 13:57 | 31.4539 | 85.5413
13:58 | 31.647 | 75.7375 | 13:58 | 31.5432 | 86.6094 | 13:58 | 31.4539 | 87.7996
13:59 | 31.6363 | 74.8907 | 13:59 | 31.4681 | 85.7091 | 13:59 | 31.4647 | 85.8312
14:00 | 31.647 | 74.8067 | 14:00 | 31.436 | 85.4497 | 14:00 | 31.5505 | 87.1206
14:01 | 31.6899 | 75.913 | 14:01 | 31.4252 | 86.9298 | 14:01 | 31.6148 | 87.0672
14:02 | 31.7542 | 76.119 | 14:02 | 31.4467 | 87.0138 | 14:02 | 31.7435 | 87.9217
14:03 | 31.84 | 75.4705 | 14:03 | 31.4681 | 86.8383 | 14:03 | 31.8508 | 86.3424
14:04 | 31.9366 | 76.6378 | 14:04 | 31.5432 | 87.998 | 14:04 | 32.0116 | 88.6388
14:05 | 32.0438 | 75.3713 | 14:05 | 31.5861 | 87.1587 | 14:05 | 32.1403 | 86.1593
14:06 | 32.1618 | 76.8514 | 14:06 | 31.6826 | 88.7151 | 14:06 | 32.2905 | 88.2039
14:07 | 32.3012 | 76.5844 | 14:07 | 31.7577 | 88.4176 | 14:07 | 32.4728 | 88.3108
14:08 | 32.4406 | 76.1419 | 14:08 | 31.8542 | 88.5015 | 14:08 | 32.6015 | 86.35
14:09 | 32.505 | 75.9435 | 14:09 | 31.94 | 88.5549 | 14:09 | 32.6766 | 87.3952
14:10 | 32.5157 | 75.1424 | 14:10 | 31.9722 | 88.2879 | 14:10 | 32.6122 | 85.3582
14:11 | 32.4621 | 75.2874 | 14:11 | 32.0044 | 88.2574 | 14:11 | 32.5157 | 86.8307
14:12 | 32.387 | 75.4476 | 14:12 | 31.9829 | 88.5778 | 14:12 | 32.3334 | 86.5789
14:13 | 32.2476 | 74.2727 | 14:13 | 31.9293 | 87.1053 | 14:13 | 32.1511 | 85.7778
14:14 | 32.0974 | 74.8372 | 14:14 | 31.8435 | 87.5097 | 14:14 | 31.9366 | 86.4568
14:15 | 31.9044 | 73.4868 | 14:15 | 31.7255 | 85.8159 | 14:15 | 31.7006 | 84.9081
14:16 | 31.7542 | 74.9059 | 14:16 | 31.629 | 86.7696 | 14:16 | 31.5183 | 86.7467
14:17 | 31.647 | 74.2956 | 14:17 | 31.5325 | 85.5337 | 14:17 | 31.4432 | 85.6557
14:18 | 31.6148 | 75.8825 | 14:18 | 31.4681 | 86.9832 | 14:18 | 31.4432 | 87.5707
14:19 | 31.6148 | 74.4939 | 14:19 | 31.4145 | 85.465 | 14:19 | 31.4968 | 85.9456
14:20 | 31.6577 | 76.3097 | 14:20 | 31.4145 | 87.3723 | 14:20 | 31.5826 | 87.7614
14:21 | 31.7221 | 75.3713 | 14:21 | 31.4145 | 86.5636 | 14:21 | 31.7006 | 87.1511
14:22 | 31.8079 | 75.2416 | 14:22 | 31.436 | 86.7238 | 14:22 | 31.8186 | 86.0677
14:23 | 31.9258 | 76.6683 | 14:23 | 31.5003 | 88.2268 | 14:23 | 31.9902 | 88.3489
14:24 | 32.0331 | 75.3103 | 14:24 | 31.5539 | 87.1282 | 14:24 | 32.1403 | 86.8841
14:25 | 32.1618 | 76.5691 | 14:25 | 31.6397 | 88.5396 | 14:25 | 32.3119 | 87.3952
14:26 | 32.3119 | 76.5539 | 14:26 | 31.7363 | 88.6846 | 14:26 | 32.4943 | 88.3718
14:27 | 32.4406 | 75.5392 | 14:27 | 31.8221 | 88.2955 | 14:27 | 32.623 | 85.7931
14:28 | 32.5264 | 76.0274 | 14:28 | 31.9293 | 88.9898 | 14:28 | 32.698 | 87.6852
14:29 | 32.5479 | 75.089 | 14:29 | 31.9615 | 88.4557 | 14:29 | 32.6337 | 85.4803
14:30 | 32.505 | 75.2874 | 14:30 | 31.9937 | 88.6007 | 14:30 | 32.5372 | 86.8154
14:31 | 32.4192 | 74.4634 | 14:31 | 31.9615 | 87.792 | 14:31 | 32.3548 | 85.2743
14:32 | 32.2798 | 74.7381 | 14:32 | 31.9293 | 87.7157 | 14:32 | 32.1618 | 86.4797
14:33 | 32.1403 | 75.234 | 14:33 | 31.8542 | 88.0361 | 14:33 | 31.958 | 87.0977
14:34 | 31.9687 | 74.5168 | 14:34 | 31.7577 | 87.029 | 14:34 | 31.7221 | 86.2432
14:35 | 31.7864 | 74.5931 | 14:35 | 31.6397 | 86.7162 | 14:35 | 31.5076 | 85.8846
14:36 | 31.6684 | 75.1424 | 14:36 | 31.5432 | 86.5789 | 14:36 | 31.4218 | 87.3647
14:37 | 31.6148 | 74.9746 | 14:37 | 31.4574 | 86.2585 | 14:37 | 31.3681 | 86.205
14:38 | 31.6041 | 76.1114 | 14:38 | 31.4145 | 87.0519 | 14:38 | 31.4432 | 88.3794
14:39 | 31.6363 | 75.0051 | 14:39 | 31.3823 | 86.2966 | 14:39 | 31.5076 | 86.0906
14:40 | 31.7006 | 76.4165 | 14:40 | 31.3931 | 87.5173 | 14:40 | 31.6255 | 88.0742
14:41 | 31.7971 | 75.7833 | 14:41 | 31.4145 | 87.1129 | 14:41 | 31.765 | 87.8606
14:42 | 31.9044 | 75.9511 | 14:42 | 31.4574 | 87.7691 | 14:42 | 31.8937 | 87.0443
14:43 | 32.0224 | 76.5844 | 14:43 | 31.5325 | 88.3184 | 14:43 | 32.0545 | 88.3031
14:44 | 32.1618 | 76.5157 | 14:44 | 31.6076 | 88.2268 | 14:44 | 32.2369 | 88.4633
14:45 | 32.3012 | 76.3784 | 14:45 | 31.6826 | 88.6846 | 14:45 | 32.387 | 87.174
14:46 | 32.4406 | 77.3321 | 14:46 | 31.8006 | 89.3407 | 14:46 | 32.5801 | 89.2034
14:47 | 32.5586 | 75.1195 | 14:47 | 31.8864 | 88.2955 | 14:47 | 32.6766 | 86.495
14:48 | 32.6122 | 76.2334 | 14:48 | 31.9722 | 89.3255 | 14:48 | 32.6873 | 87.8911
14:49 | 32.6015 | 75.7146 | 14:49 | 32.0151 | 89.1881 | 14:49 | 32.5908 | 86.6399
14:50 | 32.5264 | 75.089 | 14:50 | 32.0258 | 88.4862 | 14:50 | 32.4621 | 86.8841
14:51 | 32.4299 | 75.4323 | 14:51 | 31.9937 | 88.7227 | 14:51 | 32.2798 | 87.0748
14:52 | 32.2798 | 74.8525 | 14:52 | 31.94 | 87.9751 | 14:52 | 32.076 | 86.7925
14:53 | 32.1082 | 74.0209 | 14:53 | 31.8328 | 86.9604 | 14:53 | 31.8615 | 85.0988
14:54 | 31.9151 | 74.0819 | 14:54 | 31.7255 | 86.6247 | 14:54 | 31.6255 | 86.3119
14:55 | 31.7757 | 75.3332 | 14:55 | 31.6183 | 87.4105 | 14:55 | 31.4647 | 87.2808
14:56 | 31.6899 | 74.555 | 14:56 | 31.5325 | 86.0906 | 14:56 | 31.411 | 86.411
14:57 | 31.647 | 75.2874 | 14:57 | 31.4681 | 86.6933 | 14:57 | 31.411 | 86.8459
14:58 | 31.6684 | 75.7375 | 14:58 | 31.4252 | 87.1664 | 14:58 | 31.4968 | 88.3794
14:59 | 31.7113 | 75.089 | 14:59 | 31.4038 | 86.5331 | 14:59 | 31.5719 | 86.5102
15:00 | 31.7757 | 76.2334 | 15:00 | 31.4252 | 87.7462 | 15:00 | 31.6899 | 87.8759
15:01 | 31.8722 | 76.0656 | 15:01 | 31.4574 | 87.5326 | 15:01 | 31.8508 | 88.5168
15:02 | 31.9795 | 75.9359 | 15:02 | 31.511 | 87.914 | 15:02 | 31.9795 | 86.9832
15:03 | 32.1082 | 77.1947 | 15:03 | 31.6076 | 89.0737 | 15:03 | 32.1618 | 89.5238
15:04 | 32.2369 | 75.8291 | 15:04 | 31.6719 | 88.1887 | 15:04 | 32.3119 | 87.5631
15:05 | 32.387 | 77.3473 | 15:05 | 31.7899 | 89.8061 | 15:05 | 32.4835 | 88.6617
15:06 | 32.4943 | 76.0274 | 15:06 | 31.865 | 88.8143 | 15:06 | 32.623 | 87.8606
15:07 | 32.5479 | 75.1424 | 15:07 | 31.9293 | 88.6159 | 15:07 | 32.623 | 85.9151
15:08 | 32.5372 | 75.6002 | 15:08 | 31.9722 | 88.8677 | 15:08 | 32.5693 | 87.3952
15:09 | 32.4835 | 75.3179 | 15:09 | 31.9829 | 88.7456 | 15:09 | 32.4299 | 86.2737
15:10 | 32.387 | 74.5626 | 15:10 | 31.9615 | 87.792 | 15:10 | 32.2798 | 86.5789
15:11 | 32.269 | 75.4476 | 15:11 | 31.9186 | 88.4099 | 15:11 | 32.076 | 87.6699
15:12 | 32.1189 | 74.9822 | 15:12 | 31.8328 | 87.8911 | 15:12 | 31.8508 | 86.8383
15:13 | 31.9151 | 74.1125 | 15:13 | 31.7041 | 86.7391 | 15:13 | 31.6041 | 86.4873
15:14 | 31.7328 | 75.089 | 15:14 | 31.5861 | 86.9832 | 15:14 | 31.411 | 87.6546
15:15 | 31.6148 | 74.7228 | 15:15 | 31.4681 | 86.1135 | 15:15 | 31.3145 | 87.1435
15:16 | 31.5505 | 75.9283 | 15:16 | 31.3931 | 87.1129 | 15:16 | 31.2823 | 88.0437
15:17 | 31.5183 | 75.3942 | 15:17 | 31.3287 | 86.4416 | 15:17 | 31.3145 | 87.8148
15:18 | 31.5397 | 76.4928 | 15:18 | 31.2965 | 87.5478 | 15:18 | 31.3681 | 88.4939
15:19 | 31.5826 | 76.3936 | 15:19 | 31.2858 | 87.5173 | 15:19 | 31.4754 | 88.9898
15:20 | 31.6363 | 75.4857 | 15:20 | 31.2751 | 86.907 | 15:20 | 31.5612 | 87.5249
15:21 | 31.7113 | 76.6759 | 15:21 | 31.3073 | 88.0971 | 15:21 | 31.6684 | 88.6846
15:22 | 31.7864 | 76.2105 | 15:22 | 31.3287 | 87.7462 | 15:22 | 31.7971 | 88.677
15:23 | 31.8829 | 76.7751 | 15:23 | 31.3823 | 88.5625 | 15:23 | 31.9044 | 88.2574
15:24 | 31.9795 | 76.4394 | 15:24 | 31.436 | 88.3489 | 15:24 | 32.0438 | 88.6846
15:25 | 32.076 | 76.5539 | 15:25 | 31.511 | 88.7838 | 15:25 | 32.1511 | 87.7843
15:26 | 32.1725 | 76.6836 | 15:26 | 31.5861 | 88.8677 | 15:26 | 32.3119 | 88.8448
15:27 | 32.2798 | 76.1266 | 15:27 | 31.6505 | 88.7685 | 15:27 | 32.4085 | 87.174
15:28 | 32.3977 | 76.8056 | 15:28 | 31.747 | 89.3484 | 15:28 | 32.5479 | 89.0508
15:29 | 32.4943 | 75.9664 | 15:29 | 31.8221 | 89.1118 | 15:29 | 32.6444 | 87.6012
15:30 | 32.5693 | 76.8743 | 15:30 | 31.9079 | 90.1189 | 15:30 | 32.6659 | 88.7914
15:31 | 32.5801 | 75.5163 | 15:31 | 31.94 | 89.2263 | 15:31 | 32.5908 | 86.9298
15:32 | 32.5264 | 76.0808 | 15:32 | 31.9615 | 89.5925 | 15:32 | 32.4621 | 88.2802
15:33 | 32.4406 | 75.3713 | 15:33 | 31.9293 | 88.9898 | 15:33 | 32.2905 | 86.5484
15:34 | 32.3119 | 75.501 | 15:34 | 31.8864 | 88.7914 | 15:34 | 32.0974 | 87.7233
15:35 | 32.1618 | 75.1806 | 15:35 | 31.8006 | 88.471 | 15:35 | 31.8829 | 86.7773
15:36 | 31.9902 | 74.7686 | 15:36 | 31.7041 | 87.6699 | 15:36 | 31.6684 | 87.2121
15:37 | 31.8508 | 75.9511 | 15:37 | 31.6076 | 88.4023 | 15:37 | 31.5076 | 88.2345
15:38 | 31.7542 | 75.4171 | 15:38 | 31.5218 | 87.3647 | 15:38 | 31.4218 | 87.0443
15:39 | 31.7328 | 76.6988 | 15:39 | 31.4681 | 88.5473 | 15:39 | 31.4539 | 89.5925
15:40 | 31.7542 | 76.0122 | 15:40 | 31.436 | 87.8225 | 15:40 | 31.4968 | 87.6852
15:41 | 31.8079 | 77.1108 | 15:41 | 31.436 | 88.9287 | 15:41 | 31.6148 | 89.6993
15:42 | 31.8829 | 75.7833 | 15:42 | 31.436 | 87.8225 | 15:42 | 31.7221 | 87.5783
15:43 | 31.9902 | 77.5762 | 15:43 | 31.5003 | 89.5925 | 15:43 | 31.8829 | 89.8519
15:44 | 32.0974 | 76.2258 | 15:44 | 31.5539 | 88.5778 | 15:44 | 32.0438 | 88.4786
15:45 | 32.2369 | 77.477 | 15:45 | 31.6505 | 89.9892 | 15:45 | 32.2047 | 89.3636
15:46 | 32.3977 | 77.5991 | 15:46 | 31.7363 | 90.0426 | 15:46 | 32.3977 | 89.9053
15:47 | 32.5264 | 76.3936 | 15:47 | 31.8328 | 89.4552 | 15:47 | 32.5693 | 88.5625
15:48 | 32.6337 | 76.7751 | 15:48 | 31.94 | 90.2105 | 15:48 | 32.6337 | 88.4405
15:49 | 32.6444 | 76.2334 | 15:49 | 31.9829 | 89.7909 | 15:49 | 32.623 | 88.5015
15:50 | 32.6337 | 76.7751 | 15:50 | 32.0366 | 90.5157 | 15:50 | 32.5264 | 89.0661
15:51 | 32.5479 | 75.0051 | 15:51 | 32.0151 | 88.8067 | 15:51 | 32.3763 | 87.1206
15:52 | 32.4406 | 75.852 | 15:52 | 31.9829 | 89.3255 | 15:52 | 32.2047 | 88.3489
15:53 | 32.2905 | 74.9669 | 15:53 | 31.9079 | 88.326 | 15:53 | 31.9902 | 86.6018
15:54 | 32.1189 | 75.2645 | 15:54 | 31.8328 | 88.3794 | 15:54 | 31.7864 | 87.7233
15:55 | 31.958 | 75.0814 | 15:55 | 31.7148 | 87.9598 | 15:55 | 31.5505 | 87.1206
15:56 | 31.7971 | 75.0432 | 15:56 | 31.6076 | 87.2732 | 15:56 | 31.411 | 87.8606
15:57 | 31.7221 | 75.9969 | 15:57 | 31.5325 | 87.853 | 15:57 | 31.3574 | 88.1734
15:58 | 31.7113 | 76.2487 | 15:58 | 31.4789 | 87.9445 | 15:58 | 31.4003 | 88.6083
15:59 | 31.7328 | 75.6231 | 15:59 | 31.436 | 87.1282 | 15:59 | 31.4861 | 88.1734
16:00 | 31.8079 | 77.2558 | 16:00 | 31.4467 | 88.9287 | 16:00 | 31.5934 | 89.4399
16:01 | 31.8937 | 76.4852 | 16:01 | 31.4681 | 88.3718 | 16:01 | 31.7542 | 89.4323
16:02 | 32.0116 | 77.065 | 16:02 | 31.5325 | 89.1576 | 16:02 | 31.8937 | 88.8982
16:03 | 32.1403 | 77.3931 | 16:03 | 31.6076 | 89.4781 | 16:03 | 32.0974 | 90.1113
16:04 | 32.269 | 76.4394 | 16:04 | 31.6826 | 88.944 | 16:04 | 32.2476 | 87.998
16:05 | 32.4406 | 77.7593 | 16:05 | 31.8006 | 90.4088 | 16:05 | 32.4406 | 89.7603
16:06 | 32.5586 | 76.7599 | 16:06 | 31.8864 | 89.7756 | 16:06 | 32.6122 | 89.0279
16:07 | 32.6444 | 77.0574 | 16:07 | 31.9829 | 90.5462 | 16:07 | 32.6337 | 88.5625
16:08 | 32.6444 | 76.0885 | 16:08 | 32.0366 | 89.6459 | 16:08 | 32.6015 | 88.326
16:09 | 32.6122 | 76.5157 | 16:09 | 32.058 | 90.1952 | 16:09 | 32.4835 | 88.4557
16:10 | 32.5157 | 75.0356 | 16:10 | 32.0258 | 88.5778 | 16:10 | 32.3227 | 87.2198
16:11 | 32.3977 | 75.9588 | 16:11 | 31.9937 | 89.2721 | 16:11 | 32.1511 | 88.4481
16:12 | 32.2583 | 74.6389 | 16:12 | 31.9186 | 87.8301 | 16:12 | 31.9473 | 86.3119
16:13 | 32.0867 | 75.1806 | 16:13 | 31.8328 | 88.1505 | 16:13 | 31.7435 | 87.8072
16:14 | 31.9044 | 74.5931 | 16:14 | 31.6934 | 87.174 | 16:14 | 31.5183 | 86.6857
16:15 | 31.7864 | 76.0122 | 16:15 | 31.6183 | 88.1582 | 16:15 | 31.4003 | 88.8448
16:16 | 31.7113 | 75.4247 | 16:16 | 31.5325 | 87.1892 | 16:16 | 31.3467 | 87.4792
16:17 | 31.7113 | 77.0421 | 16:17 | 31.5003 | 88.6617 | 16:17 | 31.411 | 89.6841
16:18 | 31.7435 | 75.9206 | 16:18 | 31.4574 | 87.5326 | 16:18 | 31.4754 | 87.8835
16:19 | 31.8079 | 77.5915 | 16:19 | 31.5003 | 89.2415 | 16:19 | 31.6041 | 90.3402
16:20 | 31.8937 | 76.18 | 16:20 | 31.5003 | 88.0285 | 16:20 | 31.7221 | 88.0056
16:21 | 32.0009 | 77.6906 | 16:21 | 31.5647 | 89.623 | 16:21 | 31.9044 | 90.0274
16:22 | 32.1082 | 76.4242 | 16:22 | 31.6076 | 88.5778 | 16:22 | 32.0545 | 88.7151
16:23 | 32.2476 | 77.622 | 16:23 | 31.6934 | 90.0197 | 16:23 | 32.2261 | 89.3941
16:24 | 32.387 | 77.3473 | 16:24 | 31.8006 | 89.8595 | 16:24 | 32.4299 | 89.9663
16:25 | 32.5264 | 76.6454 | 16:25 | 31.8757 | 89.6841 | 16:25 | 32.5586 | 88.0361
16:26 | 32.623 | 77.2024 | 16:26 | 31.9829 | 90.3707 | 16:26 | 32.6551 | 89.4933
16:27 | 32.6337 | 75.6078 | 16:27 | 32.0258 | 89.211 | 16:27 | 32.6122 | 87.3113
16:28 | 32.6015 | 76.6225 | 16:28 | 32.0687 | 90.1113 | 16:28 | 32.5264 | 88.8219
16:29 | 32.5264 | 75.5392 | 16:29 | 32.0473 | 89.211 | 16:29 | 32.3656 | 87.0595
16:30 | 32.4192 | 75.9969 | 16:30 | 32.0151 | 89.4475 | 16:30 | 32.2047 | 88.5244
16:31 | 32.2798 | 75.1043 | 16:31 | 31.9508 | 88.2955 | 16:31 | 32.0224 | 87.1892
16:32 | 32.1189 | 75.913 | 16:32 | 31.865 | 88.9364 | 16:32 | 31.8079 | 88.532
16:33 | 31.9366 | 74.6847 | 16:33 | 31.747 | 87.3189 | 16:33 | 31.5934 | 86.7773
16:34 | 31.7864 | 76.119 | 16:34 | 31.6505 | 88.3336 | 16:34 | 31.4325 | 88.6083
16:35 | 31.7113 | 75.7375 | 16:35 | 31.5539 | 87.4486 | 16:35 | 31.3574 | 87.6852
16:36 | 31.6792 | 77.0116 | 16:36 | 31.511 | 88.6388 | 16:36 | 31.411 | 89.6841
16:37 | 31.7006 | 76.2182 | 16:37 | 31.4574 | 87.7691 | 16:37 | 31.4539 | 88.1505
16:38 | 31.7542 | 77.5381 | 16:38 | 31.4789 | 89.1881 | 16:38 | 31.5934 | 90.1952
16:39 | 31.84 | 76.4013 | 16:39 | 31.4789 | 88.2039 | 16:39 | 31.7113 | 88.3871
16:40 | 31.9366 | 77.5762 | 16:40 | 31.5325 | 89.562 | 16:40 | 31.8722 | 89.5925
16:41 | 32.0438 | 76.8133 | 16:41 | 31.5861 | 88.9821 | 16:41 | 32.0438 | 89.3255
16:42 | 32.1618 | 76.6225 | 16:42 | 31.6505 | 89.0356 | 16:42 | 32.2047 | 88.3489
16:43 | 32.3227 | 77.7975 | 16:43 | 31.7577 | 90.2791 | 16:43 | 32.3977 | 89.7909
16:44 | 32.4514 | 76.6225 | 16:44 | 31.8435 | 89.5162 | 16:44 | 32.5801 | 88.471
16:45 | 32.5693 | 77.0498 | 16:45 | 31.9615 | 90.3554 | 16:45 | 32.6766 | 88.883
16:46 | 32.623 | 76.859 | 16:46 | 32.0258 | 90.3402 | 16:46 | 32.6766 | 88.532
16:47 | 32.6015 | 76.3097 | 16:47 | 32.058 | 90.0274 | 16:47 | 32.5908 | 88.0056
16:48 | 32.5264 | 75.7375 | 16:48 | 32.058 | 89.356 | 16:48 | 32.4621 | 87.3495
16:49 | 32.4406 | 75.2035 | 16:49 | 32.0258 | 88.6617 | 16:49 | 32.2905 | 86.8078
16:50 | 32.2798 | 74.677 | 16:50 | 31.9615 | 87.9369 | 16:50 | 32.0974 | 86.3042
16:51 | 32.1296 | 74.1048 | 16:51 | 31.865 | 87.1358 | 16:51 | 31.8937 | 85.7931
16:52 | 31.9473 | 73.67 | 16:52 | 31.7577 | 86.3347 | 16:52 | 31.6792 | 85.3277
16:53 | 31.7864 | 73.8836 | 16:53 | 31.6397 | 86.0753 | 16:53 | 31.5076 | 85.7473
16:54 | 31.6899 | 74.6084 | 16:54 | 31.5539 | 86.35 | 16:54 | 31.4432 | 86.6399
16:55 | 31.6684 | 75.1195 | 16:55 | 31.5003 | 86.6933 | 16:55 | 31.4647 | 87.1664
16:56 | 31.7006 | 75.5392 | 16:56 | 31.4574 | 87.1282 | 16:56 | 31.5397 | 87.5555
16:57 | 31.7757 | 75.7528 | 16:57 | 31.4574 | 87.3647 | 16:57 | 31.6684 | 87.6165
16:58 | 31.8615 | 75.7833 | 16:58 | 31.5003 | 87.5936 | 16:58 | 31.8186 | 87.6317
16:59 | 31.9795 | 75.8748 | 16:59 | 31.5325 | 87.8835 | 16:59 | 31.9902 | 87.6241
17:00 | 32.1082 | 75.8596 | 17:00 | 31.5968 | 87.998 | 17:00 | 32.1618 | 87.4334
17:01 | 32.2476 | 75.6612 | 17:01 | 31.6826 | 88.0437 | 17:01 | 32.3656 | 87.1282
17:02 | 32.3977 | 75.4476 | 17:02 | 31.7792 | 88.0437 | 17:02 | 32.5693 | 86.6399
17:03 | 32.5157 | 74.6618 | 17:03 | 31.8757 | 87.7157 | 17:03 | 32.7195 | 85.8236
17:04 | 32.5801 | 73.3571 | 17:04 | 31.94 | 86.6094 | 17:04 | 32.7624 | 84.2443
17:05 | 32.5801 | 72.3348 | 17:05 | 31.9615 | 85.732 | 17:05 | 32.7195 | 83.0465
17:06 | 32.5264 | 71.4574 | 17:06 | 31.9722 | 84.6563 | 17:06 | 32.6337 | 81.5816
17:07 | 32.4406 | 70.6335 | 17:07 | 31.9615 | 83.695 | 17:07 | 32.505 | 80.8874
17:08 | 32.3334 | 70.5343 | 17:08 | 31.9186 | 83.2525 | 17:08 | 32.3548 | 81.3299
17:09 | 32.2154 | 71.7168 | 17:09 | 31.865 | 84.1756 | 17:09 | 32.1725 | 83.222
17:10 | 32.0974 | 72.9986 | 17:10 | 31.8113 | 85.2514 | 17:10 | 31.9687 | 84.4884
17:11 | 31.9473 | 73.4945 | 17:11 | 31.7363 | 85.5565 | 17:11 | 31.7221 | 85.3124
17:12 | 31.7971 | 74.3947 | 17:12 | 31.6505 | 86.1059 | 17:12 | 31.529 | 86.4263
17:13 | 31.7006 | 75.6841 | 17:13 | 31.5861 | 87.0443 | 17:13 | 31.4218 | 87.914
17:14 | 31.6577 | 75.2874 | 17:14 | 31.511 | 86.2356 | 17:14 | 31.4003 | 87.6241
17:15 | 31.647 | 76.3631 | 17:15 | 31.4681 | 87.3342 | 17:15 | 31.411 | 88.5244
17:16 | 31.647 | 75.852 | 17:16 | 31.436 | 86.8688 | 17:16 | 31.4754 | 88.265
17:17 | 31.6792 | 76.4165 | 17:17 | 31.4252 | 87.5631 | 17:17 | 31.529 | 88.1963
17:18 | 31.7328 | 76.6759 | 17:18 | 31.436 | 87.914 | 17:18 | 31.6363 | 88.9745
17:19 | 31.7971 | 75.9511 | 17:19 | 31.4467 | 87.4181 | 17:19 | 31.7113 | 87.8072
17:20 | 31.8615 | 76.798 | 17:20 | 31.5003 | 88.2268 | 17:20 | 31.84 | 88.9974
17:21 | 31.958 | 77.2634 | 17:21 | 31.5432 | 88.8982 | 17:21 | 31.958 | 89.3331
17:22 | 32.0331 | 76.0198 | 17:22 | 31.5754 | 87.9674 | 17:22 | 32.0545 | 88.1353
17:23 | 32.1189 | 76.8514 | 17:23 | 31.6397 | 88.7151 | 17:23 | 32.1725 | 88.944
17:24 | 32.2261 | 77.3321 | 17:24 | 31.7148 | 89.4399 | 17:24 | 32.3119 | 89.5086
17:25 | 32.3334 | 76.8362 | 17:25 | 31.7899 | 89.3407 | 17:25 | 32.3977 | 88.4557
17:26 | 32.4406 | 76.7065 | 17:26 | 31.865 | 89.1958 | 17:26 | 32.5264 | 88.8219
17:27 | 32.505 | 76.7599 | 17:27 | 31.94 | 89.5162 | 17:27 | 32.6122 | 88.7609
17:28 | 32.5264 | 75.9969 | 17:28 | 31.9722 | 89.211 | 17:28 | 32.5693 | 88.0056
17:29 | 32.4728 | 75.2874 | 17:29 | 31.9722 | 88.6312 | 17:29 | 32.4514 | 87.2961
17:30 | 32.3763 | 74.6541 | 17:30 | 31.94 | 87.8606 | 17:30 | 32.269 | 86.7849
17:31 | 32.2154 | 74.1888 | 17:31 | 31.865 | 87.2503 | 17:31 | 32.0438 | 86.3882
17:32 | 32.0331 | 73.8683 | 17:32 | 31.7577 | 86.6552 | 17:32 | 31.7971 | 86.1516
17:33 | 31.84 | 73.8836 | 17:33 | 31.6183 | 86.3042 | 17:33 | 31.5397 | 86.3653
17:34 | 31.6899 | 75.0356 | 17:34 | 31.511 | 86.8078 | 17:34 | 31.3789 | 87.7691
17:35 | 31.6148 | 76.3097 | 17:35 | 31.4252 | 87.792 | 17:35 | 31.3038 | 89.0584
17:36 | 31.5719 | 75.2492 | 17:36 | 31.3609 | 86.5636 | 17:36 | 31.3038 | 87.7233
17:37 | 31.5719 | 76.5233 | 17:37 | 31.3287 | 87.7462 | 17:37 | 31.3467 | 89.0584
17:38 | 31.6041 | 76.1648 | 17:38 | 31.2965 | 87.4868 | 17:38 | 31.4218 | 88.8448
17:39 | 31.647 | 76.6988 | 17:39 | 31.2965 | 88.1505 | 17:39 | 31.5076 | 88.9211
17:40 | 31.7113 | 76.6149 | 17:40 | 31.3073 | 88.1505 | 17:40 | 31.6255 | 89.5009
17:41 | 31.7864 | 76.0656 | 17:41 | 31.3287 | 87.8911 | 17:41 | 31.7113 | 88.1277
17:42 | 31.8829 | 76.9964 | 17:42 | 31.3823 | 88.8219 | 17:42 | 31.8722 | 89.7985
17:43 | 31.9795 | 77.0116 | 17:43 | 31.4467 | 89.0966 | 17:43 | 31.9687 | 88.8982
17:44 | 32.0867 | 76.9659 | 17:44 | 31.5218 | 88.9821 | 17:44 | 32.1189 | 89.7298
17:45 | 32.194 | 76.9964 | 17:45 | 31.5968 | 89.3026 | 17:45 | 32.2369 | 89.1042
17:46 | 32.3119 | 77.2863 | 17:46 | 31.6826 | 89.5849 | 17:46 | 32.3977 | 89.9358
17:47 | 32.4406 | 77.3855 | 17:47 | 31.7792 | 90.035 | 17:47 | 32.5157 | 89.3865
17:48 | 32.5264 | 76.9887 | 17:48 | 31.865 | 89.9511 | 17:48 | 32.6015 | 89.4628
17:49 | 32.5372 | 75.9435 | 17:49 | 31.9079 | 89.4857 | 17:49 | 32.5479 | 88.1811
17:50 | 32.4835 | 75.913 | 17:50 | 31.9186 | 89.3407 | 17:50 | 32.4192 | 88.4557
17:51 | 32.387 | 75.8977 | 17:51 | 31.8971 | 89.3407 | 17:51 | 32.2369 | 88.5549
17:52 | 31.336 | 46.6619 | 17:52 | 31.0713 | 61.44 | 17:52 | 31.1215 | 54.9016
17:53 | 29.8881 | 42.9998 |  |  |  | 17:53 | 29.5449 | 47.0586
17:54 | 28.8692 | 40.0701 |  |  |  | 17:54 | 28.4187 | 44.4417
17:55 | 28.1077 | 38.1246 |  |  |  | 17:55 | 27.6251 | 41.5349
17:56 | 27.4749 | 36.2478 |  |  |  | 17:56 | 26.9816 | 39.5055
17:57 | 26.9172 | 34.9813 |  |  |  | 17:57 | 26.4346 | 38.1017
17:58 | 26.4453 | 34.1955 |  |  |  | 17:58 | 25.9627 | 36.675
17:59 | 25.9841 | 36.3393

## 3.5-HR BURN-IN
NOTE: INTERIOR OF FERMENTABOT INCLUDES ALL THREE TRAYS, COTTON TOWELS
NOTE: TEMPERATURE PROBE AND HUMIDITY PROBE LOCATED INSIDE MIDDLE TRAY
NOTE: PANS STAGGERED IN OPPOSITE POSITIONS COMPARED TO ALL PREVIOUS TESTS
Bottom Tray |  |  | Middle Tray |  |  | Top Tray
Time | Temperature | Humidity | Time | Temperature | Humidity | Time | Temperature | Humidity
11:09 | 18.9592 | 26.2533 | 11:09 | 19.3166 | 36.8123 | 11:09 | 19.0772 | 32.5323
11:10 | 18.9056 | 33.6996 | 11:10 | 19.5418 | 36.3851 | 11:10 | 19.0343 | 36.6979
11:11 | 18.8305 | 37.9339 | 11:11 | 19.2844 | 38.4832 | 11:11 | 18.9592 | 41.4586
11:12 | 18.734 | 40.7644 | 11:12 | 19.0592 | 40.3371 | 11:12 | 18.8948 | 44.8461
11:13 | 18.734 | 51.9567 | 11:13 | 18.9948 | 62.3556 | 11:13 | 18.927 | 64.3163
11:14 | 18.8841 | 59.5708 | 11:14 | 19.1665 | 69.9392 | 11:14 | 19.2917 | 71.9228
11:15 | 19.1201 | 63.3398 | 11:15 | 19.5204 | 75.3332 | 11:15 | 19.785 | 77.1642
11:16 | 19.3989 | 68.276 | 11:16 | 19.8958 | 80.6051 | 11:16 | 20.2891 | 80.2007
11:17 | 19.6885 | 71.8542 | 11:17 | 20.3033 | 82.4209 | 11:17 | 20.8146 | 82.1844
11:18 | 19.9888 | 73.6242 | 11:18 | 20.7323 | 84.8089 | 11:18 | 21.2865 | 83.9925
11:19 | 20.3106 | 75.3789 | 11:19 | 21.1613 | 87.3495 | 11:19 | 21.7477 | 85.526
11:20 | 20.6538 | 76.9964 | 11:20 | 21.5367 | 88.1429 | 11:20 | 22.1767 | 87.2579
11:21 | 20.9648 | 77.8966 | 11:21 | 21.9335 | 88.6846 | 11:21 | 22.6057 | 87.6317
11:22 | 21.2651 | 78.6901 | 11:22 | 22.3089 | 88.944 | 11:22 | 23.0026 | 87.8148
11:23 | 21.5868 | 78.9953 | 11:23 | 22.7165 | 89.4933 | 11:23 | 23.4101 | 88.0742
11:24 | 21.9193 | 80.4449 | 11:24 | 23.0918 | 90.0655 | 11:24 | 23.7962 | 88.9821
11:25 | 22.2518 | 81.1544 | 11:25 | 23.4779 | 90.8437 | 11:25 | 24.1716 | 89.6459
11:26 | 22.5736 | 81.2536 | 11:26 | 23.8426 | 91.1107 | 11:26 | 24.547 | 89.3407
11:27 | 22.8739 | 81.6808 | 11:27 | 24.1965 | 90.8666 | 11:27 | 24.9116 | 89.4018
11:28 | 23.2171 | 82.7489 | 11:28 | 24.5504 | 91.9271 | 11:28 | 25.2227 | 90.2715
11:29 | 23.5281 | 82.726 | 11:29 | 24.8829 | 91.6677 | 11:29 | 25.5551 | 90.2334
11:30 | 23.8284 | 82.398 | 11:30 | 25.1832 | 91.6601 | 11:30 | 25.8876 | 90.1037
11:31 | 24.1394 | 83.2143 | 11:31 | 25.505 | 91.7898 | 11:31 | 26.1879 | 90.3707
11:32 | 24.4397 | 83.344 | 11:32 | 25.8053 | 91.8279 | 11:32 | 26.4989 | 90.2944
11:33 | 24.7293 | 83.5195 | 11:33 | 26.1485 | 92.6443 | 11:33 | 26.7885 | 90.7064
11:34 | 25.0403 | 83.5271 | 11:34 | 26.4166 | 92.4383 | 11:34 | 27.0781 | 90.3554
11:35 | 25.3299 | 83.5348 | 11:35 | 26.6847 | 92.2246 | 11:35 | 27.3248 | 90.1952
11:36 | 25.5337 | 83.756 | 11:36 | 26.8992 | 91.8813 | 11:36 | 27.55 | 90.302
11:37 | 25.8125 | 83.7102 | 11:37 | 27.1674 | 92.3543 | 11:37 | 27.786 | 90.4012
11:38 | 26.0699 | 83.3211 | 11:38 | 27.3926 | 91.8889 | 11:38 | 28.0005 | 89.9358
11:39 | 26.2952 | 83.3669 | 11:39 | 27.5749 | 91.1413 | 11:39 | 28.1721 | 89.6154
11:40 | 26.5204 | 83.0388 | 11:40 | 27.7787 | 91.4464 | 11:40 | 28.3544 | 90.0579
11:41 | 26.7242 | 83.1609 | 11:41 | 27.9825 | 91.8355 | 11:41 | 28.5474 | 90.1113
11:42 | 26.9279 | 83.0617 | 11:42 | 28.1755 | 91.538 | 11:42 | 28.7298 | 89.8748
11:43 | 27.1317 | 83.016 | 11:43 | 28.3579 | 91.4464 | 11:43 | 28.9014 | 89.7146
11:44 | 27.3141 | 83.1762 | 11:44 | 28.5187 | 91.5227 | 11:44 | 29.073 | 89.9053
11:45 | 27.4964 | 82.9397 | 11:45 | 28.6903 | 91.8889 | 11:45 | 29.2338 | 90.0426
11:46 | 27.668 | 82.665 | 11:46 | 28.8619 | 91.1107 | 11:46 | 29.3947 | 89.5772
11:47 | 27.8289 | 82.7413 | 11:47 | 29.0335 | 91.4159 | 11:47 | 29.5556 | 89.9663
11:48 | 28.0005 | 83.016 | 11:48 | 29.173 | 91.3549 | 11:48 | 29.6843 | 89.9587
11:49 | 28.1721 | 83.0617 | 11:49 | 29.3017 | 91.0879 | 11:49 | 29.813 | 89.8595
11:50 | 28.3008 | 83.1609 | 11:50 | 29.4304 | 91.0802 | 11:50 | 29.9417 | 89.9435
11:51 | 28.4724 | 83.0007 | 11:51 | 29.5698 | 91.477 | 11:51 | 30.0704 | 90.1113
11:52 | 28.6225 | 83.3669 | 11:52 | 29.7092 | 91.6982 | 11:52 | 30.1991 | 90.386
11:53 | 28.7727 | 82.932 | 11:53 | 29.8272 | 91.065 | 11:53 | 30.3278 | 90.0045
11:54 | 28.9014 | 83.0083 | 11:54 | 29.9559 | 91.3778 | 11:54 | 30.4458 | 90.1189
11:55 | 29.0408 | 82.7947 | 11:55 | 30.0739 | 91.1642 | 11:55 | 30.5101 | 89.8824
11:56 | 29.1588 | 82.8634 | 11:56 | 30.1597 | 90.5309 | 11:56 | 30.6281 | 89.6764
11:57 | 29.266 | 82.4361 | 11:57 | 30.2884 | 90.6072 | 11:57 | 30.7461 | 89.4933
11:58 | 29.4054 | 83.0541 | 11:58 | 30.4171 | 91.8127 | 11:58 | 30.8533 | 90.4928
11:59 | 29.5234 | 82.7489 | 11:59 | 30.5351 | 91.2099 | 11:59 | 30.9606 | 89.9435
12:00 | 29.6307 | 82.459 | 12:00 | 30.578 | 91.1107 | 12:00 | 31.0786 | 89.7909
12:01 | 29.7701 | 82.7108 | 12:01 | 30.7067 | 91.0573 | 12:01 | 31.1858 | 89.8672
12:02 | 29.8773 | 82.5811 | 12:02 | 30.8461 | 90.8437 | 12:02 | 31.3038 | 89.6383
12:03 | 29.9953 | 83.0694 | 12:03 | 30.9426 | 91.4998 | 12:03 | 31.411 | 90.3173
12:04 | 30.124 | 83.2296 | 12:04 | 31.0713 | 91.5304 | 12:04 | 31.5505 | 90.4241
12:05 | 30.2313 | 82.9015 | 12:05 | 31.1893 | 90.7369 | 12:05 | 31.6899 | 89.6688
12:06 | 30.3493 | 82.6421 | 12:06 | 31.3394 | 90.9353 | 12:06 | 31.8186 | 89.7756
12:07 | 30.4672 | 82.8023 | 12:07 | 31.4681 | 91.187 | 12:07 | 31.9366 | 89.8824
12:08 | 30.5316 | 82.3827 | 12:08 | 31.4467 | 90.8056 | 12:08 | 31.8722 | 89.417
12:09 | 30.5423 | 81.2307 | 12:09 | 31.3073 | 89.6001 | 12:09 | 31.6577 | 88.0742
12:10 | 30.5316 | 80.4677 | 12:10 | 31.2215 | 88.3642 | 12:10 | 31.5826 | 87.38
12:11 | 30.553 | 80.2999 | 12:11 | 31.2536 | 89.1195 | 12:11 | 31.6148 | 88.0514
12:12 | 30.6067 | 80.8034 | 12:12 | 31.3073 | 89.2263 | 12:12 | 31.7113 | 88.2955
12:13 | 30.6817 | 81.4901 | 12:13 | 31.3931 | 89.8595 | 12:13 | 31.8186 | 89.0279 | CIRCULATION FAN VOLTAGE AT 12V
12:14 | 30.7568 | 81.7342 | 12:14 | 31.5003 | 90.1113 | 12:14 | 31.9366 | 89.2492
12:15 | 30.8533 | 81.8868 | 12:15 | 31.6397 | 90.8895 | 12:15 | 32.0545 | 89.6154
12:16 | 30.907 | 82.2072 | 12:16 | 31.629 | 91.3473 | 12:16 | 32.0009 | 89.9435
12:17 | 30.8855 | 80.6356 | 12:17 | 31.5003 | 89.2187 | 12:17 | 31.8293 | 87.8911
12:18 | 30.8641 | 80.2694 | 12:18 | 31.3609 | 88.8524 | 12:18 | 31.7006 | 87.8454
12:19 | 30.8748 | 80.3533 | 12:19 | 31.3609 | 89.1958 | 12:19 | 31.7221 | 88.2421
12:20 | 30.907 | 80.1549 | 12:20 | 31.436 | 89.5925 | 12:20 | 31.8293 | 88.471
12:21 | 30.9713 | 80.9179 | 12:21 | 31.5325 | 90.0274 | 12:21 | 31.9366 | 88.9821
12:22 | 31.0464 | 81.2612 | 12:22 | 31.6612 | 90.0426 | 12:22 | 32.0545 | 89.1805
12:23 | 31.0571 | 81.0781 | 12:23 | 31.7363 | 90.9124 | 12:23 | 32.1082 | 89.3255
12:24 | 31.0571 | 80.4525 | 12:24 | 31.629 | 88.593 | 12:24 | 31.9687 | 87.5326
12:25 | 31.0464 | 79.4683 | 12:25 | 31.4681 | 88.2039 | 12:25 | 31.7864 | 87.1435
12:26 | 31.0464 | 78.9953 | 12:26 | 31.4252 | 87.7691 | 12:26 | 31.7542 | 86.9985
12:27 | 31.0464 | 79.865 | 12:27 | 31.4574 | 89.3331 | 12:27 | 31.8079 | 88.326
12:28 | 31.0571 | 80.3686 | 12:28 | 31.5647 | 89.7375 | 12:28 | 31.9151 | 88.8982
12:29 | 31.1429 | 80.7958 | 12:29 | 31.6826 | 89.4628 | 12:29 | 32.0438 | 89.0356
12:30 | 31.2287 | 81.2459 | 12:30 | 31.7577 | 91.2023 | 12:30 | 32.0867 | 90.0808
12:31 | 31.2287 | 80.1702 | 12:31 | 31.6719 | 89.9587 | 12:31 | 31.958 | 88.6693
12:32 | 31.1858 | 79.4912 | 12:32 | 31.5003 | 88.4633 | 12:32 | 31.7864 | 87.5783
12:33 | 31.1644 | 79.125 | 12:33 | 31.4574 | 88.2574 | 12:33 | 31.765 | 87.5783
12:34 | 31.1858 | 79.7201 | 12:34 | 31.5325 | 90.0808 | 12:34 | 31.8293 | 88.9364
12:35 | 31.2502 | 80.0405 | 12:35 | 31.629 | 90.1342 | 12:35 | 31.9687 | 89.1347
12:36 | 31.3252 | 80.5822 | 12:36 | 31.7577 | 90.714 | 12:36 | 32.0867 | 89.6688
12:37 | 31.3681 | 80.5211 | 12:37 | 31.7577 | 90.1571 | 12:37 | 32.0545 | 89.295
12:38 | 31.3467 | 79.2547 | 12:38 | 31.6397 | 88.2497 | 12:38 | 31.8937 | 87.3876
12:39 | 31.2931 | 78.713 | 12:39 | 31.5003 | 88.2879 | 12:39 | 31.7328 | 87.6623
12:40 | 31.2823 | 79.0563 | 12:40 | 31.4574 | 88.6922 | 12:40 | 31.7328 | 88.2955
12:41 | 31.3252 | 79.9337 | 12:41 | 31.5218 | 90.1113 | 12:41 | 31.8186 | 89.5162
12:42 | 31.3789 | 80.4372 | 12:42 | 31.6076 | 90.2029 | 12:42 | 31.9473 | 89.6841
12:43 | 31.4754 | 80.9942 | 12:43 | 31.7577 | 91.6067 | 12:43 | 32.0974 | 90.7445
12:44 | 31.5183 | 80.7958 | 12:44 | 31.7792 | 91.599 | 12:44 | 32.0867 | 90.3097
12:45 | 31.5076 | 80.0023 | 12:45 | 31.6612 | 89.9282 | 12:45 | 31.9366 | 88.8677
12:46 | 31.4539 | 78.7282 | 12:46 | 31.5218 | 88.8067 | 12:46 | 31.7757 | 87.9217
12:47 | 31.4325 | 77.9424 | 12:47 | 31.5003 | 87.853 | 12:47 | 31.7864 | 87.3113
12:48 | 31.4432 | 79.0105 | 12:48 | 31.5754 | 89.768 | 12:48 | 31.8722 | 88.9593
12:49 | 31.4968 | 79.6056 | 12:49 | 31.6826 | 89.4628 | 12:49 | 32.0224 | 88.9593
12:50 | 31.5612 | 79.8879 | 12:50 | 31.7899 | 90.2791 | 12:50 | 32.0867 | 89.4933
12:51 | 31.5612 | 79.2928 | 12:51 | 31.7255 | 89.5849 | 12:51 | 32.0009 | 88.5778
12:52 | 31.5183 | 78.3315 | 12:52 | 31.5861 | 88.6388 | 12:52 | 31.7971 | 87.7462
12:53 | 31.4754 | 77.7135 | 12:53 | 31.5003 | 87.7691 | 12:53 | 31.7328 | 87.3113
12:54 | 31.4754 | 78.2171 | 12:54 | 31.511 | 88.0895 | 12:54 | 31.7864 | 87.7462
12:55 | 31.5183 | 78.7588 | 12:55 | 31.6183 | 89.4933 | 12:55 | 31.9151 | 88.6922
12:56 | 31.5719 | 79.2699 | 12:56 | 31.7363 | 89.1729 | 12:56 | 32.0653 | 88.8906
12:57 | 31.6255 | 79.6743 | 12:57 | 31.8006 | 90.7598 | 12:57 | 32.0867 | 89.7909
12:58 | 31.6148 | 79.1936 | 12:58 | 31.7041 | 89.8443 | 12:58 | 31.9473 | 88.8372
12:59 | 31.5612 | 78.2171 | 12:59 | 31.5432 | 88.2039 | 12:59 | 31.765 | 87.5783
13:00 | 31.5397 | 77.7975 | 13:00 | 31.5003 | 87.9445 | 13:00 | 31.7435 | 87.5783
13:01 | 31.5397 | 78.6977 | 13:01 | 31.5539 | 89.5925 | 13:01 | 31.8186 | 88.9059
13:02 | 31.6041 | 79.537 | 13:02 | 31.6826 | 91.2939 | 13:02 | 31.9687 | 90.1418
13:03 | 31.6792 | 79.537 | 13:03 | 31.8006 | 90.8513 | 13:03 | 32.1189 | 89.8138
13:04 | 31.7113 | 79.1402 | 13:04 | 31.8221 | 90.4088 | 13:04 | 32.076 | 89.2644
13:05 | 31.6792 | 78.5985 | 13:05 | 31.6826 | 88.4481 | 13:05 | 31.9151 | 87.7691
13:06 | 31.6255 | 77.5762 | 13:06 | 31.5432 | 87.4486 | 13:06 | 31.7435 | 87.0824
13:07 | 31.6041 | 77.8356 | 13:07 | 31.5003 | 87.5631 | 13:07 | 31.7328 | 87.6012
13:08 | 31.6148 | 78.2857 | 13:08 | 31.5647 | 88.6617 | 13:08 | 31.8293 | 88.471
13:09 | 31.6792 | 79.0487 | 13:09 | 31.6826 | 90.1037 | 13:09 | 31.9902 | 89.4781
13:10 | 31.7542 | 79.804 | 13:10 | 31.8113 | 91.0497 | 13:10 | 32.0974 | 90.2257
13:11 | 31.7757 | 79.2318 | 13:11 | 31.7792 | 89.8748 | 13:11 | 32.0438 | 89.211
13:12 | 31.7328 | 78.7511 | 13:12 | 31.6612 | 90.3936 | 13:12 | 31.8722 | 89.1347
13:13 | 31.7006 | 77.8051 | 13:13 | 31.5432 | 88.7838 | 13:13 | 31.765 | 88.0971
13:14 | 31.6899 | 77.8356 | 13:14 | 31.5539 | 88.8372 | 13:14 | 31.7971 | 88.2955
13:15 | 31.7113 | 78.3697 | 13:15 | 31.6505 | 89.8443 | 13:15 | 31.8937 | 89.2721
13:16 | 31.7757 | 79.3767 | 13:16 | 31.7899 | 91.2023 | 13:16 | 32.0545 | 90.3097
13:17 | 31.8293 | 79.2928 | 13:17 | 31.8328 | 90.8208 | 13:17 | 32.076 | 90.0808
13:18 | 31.8186 | 78.5528 | 13:18 | 31.7363 | 89.2034 | 13:18 | 31.9366 | 88.4633
13:19 | 31.7542 | 77.1947 | 13:19 | 31.5968 | 87.914 | 13:19 | 31.7542 | 87.6012
13:20 | 31.7113 | 76.7293 | 13:20 | 31.5325 | 87.792 | 13:20 | 31.7113 | 87.6317
13:21 | 31.7113 | 77.5762 | 13:21 | 31.5754 | 89.0737 | 13:21 | 31.7864 | 88.532
13:22 | 31.765 | 78.2171 | 13:22 | 31.6826 | 89.9282 | 13:22 | 31.9258 | 89.417
13:23 | 31.84 | 79.2318 | 13:23 | 31.8113 | 91.1642 | 13:23 | 32.0545 | 90.5157
13:24 | 31.8615 | 78.6138 | 13:24 | 31.8221 | 90.241 | 13:24 | 32.0224 | 89.4781
13:25 | 31.84 | 77.7364 | 13:25 | 31.6934 | 89.0356 | 13:25 | 31.8722 | 88.5168
13:26 | 31.7757 | 76.859 | 13:26 | 31.5647 | 87.5097 | 13:26 | 31.7221 | 87.3113
13:27 | 31.7542 | 77.1108 | 13:27 | 31.5539 | 88.7838 | 13:27 | 31.7328 | 88.471
13:28 | 31.7757 | 77.9348 | 13:28 | 31.6076 | 89.295 | 13:28 | 31.8508 | 89.0127
13:29 | 31.84 | 78.7816 | 13:29 | 31.7363 | 90.0732 | 13:29 | 32.0009 | 89.829
13:30 | 31.9044 | 78.8961 | 13:30 | 31.8542 | 90.6759 | 13:30 | 32.0867 | 90.0197
13:31 | 31.9151 | 78.2247 | 13:31 | 31.8006 | 89.7146 | 13:31 | 32.0009 | 88.9593
13:32 | 31.8615 | 77.3092 | 13:32 | 31.6505 | 88.2192 | 13:32 | 31.8079 | 87.6928
13:33 | 31.8186 | 76.6607 | 13:33 | 31.5539 | 88.0895 | 13:33 | 31.7328 | 87.7767
13:34 | 31.8186 | 77.3092 | 13:34 | 31.5754 | 88.7227 | 13:34 | 31.7864 | 88.5015
13:35 | 31.8508 | 77.8203 | 13:35 | 31.6826 | 89.8138 | 13:35 | 31.9258 | 89.2187
13:36 | 31.9258 | 78.9648 | 13:36 | 31.8113 | 91.1642 | 13:36 | 32.0653 | 90.1952
13:37 | 31.958 | 78.6825 | 13:37 | 31.8328 | 91.1642 | 13:37 | 32.0545 | 89.9358
13:38 | 31.9258 | 77.7212 | 13:38 | 31.7148 | 89.5544 | 13:38 | 31.8937 | 88.5778
13:39 | 31.8615 | 76.798 | 13:39 | 31.5647 | 87.6546 | 13:39 | 31.7328 | 87.3723
13:40 | 31.8508 | 76.9124 | 13:40 | 31.5432 | 87.6775 | 13:40 | 31.7542 | 87.7233
13:41 | 31.8722 | 77.3702 | 13:41 | 31.6505 | 89.6383 | 13:41 | 31.8829 | 88.9821
13:42 | 31.9258 | 78.4002 | 13:42 | 31.7899 | 90.9963 | 13:42 | 32.0545 | 90.0197
13:43 | 31.9795 | 78.4231 | 13:43 | 31.8328 | 90.241 | 13:43 | 32.0974 | 89.4704
13:44 | 31.9795 | 78.3697 | 13:44 | 31.7577 | 89.8977 | 13:44 | 31.9687 | 89.0737
13:45 | 31.9151 | 76.9506 | 13:45 | 31.6076 | 88.4023 | 13:45 | 31.7971 | 87.7233
13:46 | 31.8722 | 76.4013 | 13:46 | 31.5325 | 87.3342 | 13:46 | 31.7542 | 87.3723
13:47 | 31.8829 | 76.6912 | 13:47 | 31.6076 | 88.5778 | 13:47 | 31.8508 | 88.1277
13:48 | 31.9258 | 78.0569 | 13:48 | 31.7255 | 90.2181 | 13:48 | 32.0009 | 89.5391
13:49 | 31.9902 | 78.6519 | 13:49 | 31.8435 | 90.9048 | 13:49 | 32.1082 | 90.0808
13:50 | 32.0116 | 78.2857 | 13:50 | 31.8113 | 90.0045 | 13:50 | 32.0438 | 89.2339
13:51 | 31.9795 | 77.21 | 13:51 | 31.6826 | 89.2034 | 13:51 | 31.8722 | 88.3718
13:52 | 31.9151 | 76.0122 | 13:52 | 31.5647 | 87.5326 | 13:52 | 31.7435 | 87.1969
13:53 | 31.8937 | 76.7446 | 13:53 | 31.5539 | 88.2268 | 13:53 | 31.7542 | 88.1277
13:54 | 31.9151 | 76.943 | 13:54 | 31.6397 | 88.7685 | 13:54 | 31.8829 | 88.5473
13:55 | 31.9795 | 78.568 | 13:55 | 31.7792 | 90.6148 | 13:55 | 32.0438 | 90.2486
13:56 | 32.0438 | 78.1179 | 13:56 | 31.8757 | 90.1189 | 13:56 | 32.1082 | 89.6154
13:57 | 32.0438 | 77.9424 | 13:57 | 31.8006 | 89.6001 | 13:57 | 31.9902 | 88.9287
13:58 | 31.9902 | 77.0956 | 13:58 | 31.6612 | 89.4628 | 13:58 | 31.8079 | 88.532
13:59 | 31.9473 | 76.386 | 13:59 | 31.5754 | 88.4939 | 13:59 | 31.7435 | 88.0056
14:00 | 31.9366 | 76.8972 | 14:00 | 31.5968 | 89.0737 | 14:00 | 31.7971 | 88.6465
14:01 | 31.9795 | 77.2634 | 14:01 | 31.6826 | 88.7685 | 14:01 | 31.9258 | 88.7838
14:02 | 32.0438 | 78.2857 | 14:02 | 31.8113 | 90.5538 | 14:02 | 32.0545 | 90.0197
14:03 | 32.076 | 78.1713 | 14:03 | 31.8328 | 90.7903 | 14:03 | 32.0438 | 89.8748
14:04 | 32.0438 | 77.2329 | 14:04 | 31.7148 | 89.0356 | 14:04 | 31.8722 | 88.4633
14:05 | 31.9795 | 76.2716 | 14:05 | 31.5754 | 87.9674 | 14:05 | 31.7221 | 87.6317
14:06 | 31.958 | 76.0732 | 14:06 | 31.5539 | 88.2879 | 14:06 | 31.7435 | 87.9522
14:07 | 31.9795 | 76.3021 | 14:07 | 31.629 | 88.4786 | 14:07 | 31.8722 | 88.2345
14:08 | 32.0331 | 77.5228 | 14:08 | 31.7684 | 89.9892 | 14:08 | 32.0331 | 89.417
14:09 | 32.0974 | 78.1026 | 14:09 | 31.865 | 90.9658 | 14:09 | 32.0974 | 89.9053
14:10 | 32.0974 | 77.9043 | 14:10 | 31.8113 | 90.4394 | 14:10 | 32.0009 | 89.417
14:11 | 32.0545 | 76.9811 | 14:11 | 31.6612 | 89.089 | 14:11 | 31.8186 | 88.3871
14:12 | 32.0009 | 75.9893 | 14:12 | 31.5647 | 87.3037 | 14:12 | 31.7435 | 87.3418
14:13 | 31.9902 | 76.7522 | 14:13 | 31.5968 | 88.6617 | 14:13 | 31.8079 | 88.5854
14:14 | 32.0331 | 77.3244 | 14:14 | 31.7255 | 90.0732 | 14:14 | 31.9473 | 89.5391
14:15 | 32.0974 | 78.1866 | 14:15 | 31.8328 | 90.386 | 14:15 | 32.0867 | 89.9587
14:16 | 32.1296 | 78.5528 | 14:16 | 31.865 | 91.6295 | 14:16 | 32.0545 | 90.4241
14:17 | 32.0974 | 76.9124 | 14:17 | 31.7577 | 89.4933 | 14:17 | 31.9366 | 88.5168
14:18 | 32.0331 | 76.4394 | 14:18 | 31.5968 | 87.708 | 14:18 | 31.7757 | 87.5173
14:19 | 32.0116 | 76.4165 | 14:19 | 31.5968 | 88.4939 | 14:19 | 31.7971 | 88.1811
14:20 | 32.0331 | 76.7827 | 14:20 | 31.6826 | 89.005 | 14:20 | 31.9258 | 88.7533
14:21 | 32.0974 | 77.8432 | 14:21 | 31.8113 | 90.241 | 14:21 | 32.076 | 89.8138
14:22 | 32.1618 | 78.1866 | 14:22 | 31.9079 | 91.1336 | 14:22 | 32.1296 | 90.1113
14:23 | 32.1511 | 77.477 | 14:23 | 31.8328 | 89.6841 | 14:23 | 32.0438 | 88.9745
14:24 | 32.0867 | 77.2481 | 14:24 | 31.6826 | 90.0732 | 14:24 | 31.8508 | 89.0127
14:25 | 32.0331 | 75.7375 | 14:25 | 31.5861 | 87.6775 | 14:25 | 31.7864 | 87.3723
14:26 | 32.0224 | 76.3555 | 14:26 | 31.629 | 89.2339 | 14:26 | 31.8615 | 88.6388
14:27 | 32.0545 | 76.7522 | 14:27 | 31.7363 | 89.5544 | 14:27 | 32.0009 | 89.0432
14:28 | 32.1189 | 77.9882 | 14:28 | 31.865 | 90.386 | 14:28 | 32.1296 | 89.6993
14:29 | 32.1511 | 78.2171 | 14:29 | 31.8757 | 90.7064 | 14:29 | 32.0867 | 89.8748
14:30 | 32.1189 | 77.2481 | 14:30 | 31.7684 | 89.6383 | 14:30 | 31.9366 | 88.8677
14:31 | 32.0653 | 76.4699 | 14:31 | 31.629 | 89.089 | 14:31 | 31.7757 | 88.4176
14:32 | 32.0331 | 76.2182 | 14:32 | 31.5861 | 88.1124 | 14:32 | 31.7757 | 88.0361
14:33 | 32.0438 | 76.9811 | 14:33 | 31.6826 | 89.7527 | 14:33 | 31.8829 | 89.3331
14:34 | 32.0974 | 77.9272 | 14:34 | 31.8113 | 90.9658 | 14:34 | 32.0438 | 90.4241
14:35 | 32.1618 | 78.156 | 14:35 | 31.8757 | 90.9963 | 14:35 | 32.0653 | 90.3402
14:36 | 32.1511 | 77.6449 | 14:36 | 31.8006 | 89.829 | 14:36 | 31.958 | 89.3331
14:37 | 32.0867 | 76.9124 | 14:37 | 31.6612 | 89.7832 | 14:37 | 31.7757 | 88.9669
14:38 | 32.0438 | 76.6683 | 14:38 | 31.5754 | 89.4475 | 14:38 | 31.7221 | 88.9669
14:39 | 32.0438 | 76.9811 | 14:39 | 31.629 | 89.9282 | 14:39 | 31.8079 | 89.4857
14:40 | 32.0867 | 77.5609 | 14:40 | 31.7577 | 91.0039 | 14:40 | 31.9902 | 90.3478
14:41 | 32.1618 | 78.2705 | 14:41 | 31.8864 | 91.8889 | 14:41 | 32.0974 | 90.8361

## 36 HR KOJI BATCH
NOTE: INTERIOR OF FERMENTABOT INCLUDES ALL THREE TRAYS, COTTON TOWELS
NOTE: TEMP/HUMIDITY PROBE LOCATED 3" ABOVE MIDDLE TRAY
NOTE: PANS STAGGERED AS ORIGINALLY DESIGNED
|  | Bottom Tray |  |  | Middle Tray |  |  | Top Tray
|  | Time | Temperature | Humidity | Time | Temperature | Humidity | Time | Temperature | Humidity
2019-02-04 | 19:00 | 43500.7917 | 20.3535 | 78.8351 |  | 21.0004 | 95.5663 |  | 21.1364 | 90.1266
2019-02-04 | 19:10 | 43500.7986 | 29.9202 | 90.3249 |  | 28.8405 | 98 |  | 30.2206 | 99.8922
2019-02-04 | 19:20 | 43500.8056 | 31.5719 | 81.8334 |  | 29.8272 | 98 |  | 31.1536 | 99.0453
2019-02-04 | 19:30 | 43500.8125 | 31.9902 | 81.8563 |  | 30.578 | 98 |  | 31.7757 | 96.3903
2019-02-04 | 19:40 | 43500.8194 | 31.9473 | 80.3533 |  | 30.7496 | 97.7941 |  | 31.7113 | 95.2306
2019-02-04 | 19:50 | 43500.8264 | 31.84 | 79.1479 |  | 30.8783 | 93.2165 |  | 31.4861 | 94.6966
2019-02-04 | 20:00 | 43500.8333 | 31.7971 | 79.9718 |  | 31.0284 | 93.0334 |  | 31.4539 | 94.5821
2019-02-04 | 20:10 | 43500.8403 | 31.7221 | 81.4596 |  | 31.3287 | 94.2312 |  | 31.6792 | 95.1467
2019-02-04 | 20:20 | 43500.8472 | 31.5612 | 82.3675 |  | 31.4252 | 93.5598 |  | 31.7221 | 95.635
2019-02-04 | 20:30 | 43500.8542 | 31.3681 | 81.6884 |  | 31.2965 | 92.7282 |  | 31.4861 | 95.1543
2019-02-04 | 20:40 | 43500.8611 | 31.2931 | 81.8868 |  | 31.2322 | 92.6214 |  | 31.3467 | 94.8644
2019-02-04 | 20:50 | 43500.8681 | 31.2823 | 83.6263 |  | 31.436 | 93.9107 |  | 31.6363 | 95.2611
2019-02-04 | 21:00 | 43500.875 | 31.1858 | 84.0459 |  | 31.5861 | 93.5903 |  | 31.8079 | 95.5816
2019-02-04 | 21:10 | 43500.8819 | 31.0571 | 83.0617 |  | 31.4467 | 91.8203 |  | 31.6041 | 95.0933
2019-02-04 | 21:20 | 43500.8889 | 31.0357 | 82.5811 |  | 31.3073 | 89.89 |  | 31.4218 | 94.5821
2019-02-04 | 21:30 | 43500.8958 | 31.0464 | 83.8552 |  | 31.4038 | 92.6977 |  | 31.5397 | 94.7118
2019-02-04 | 21:40 | 43500.9028 | 31.0464 | 85.3582 |  | 31.6076 | 94.3685 |  | 31.7757 | 95.3451
2019-02-04 | 21:50 | 43500.9097 | 31.0035 | 85.1598 |  | 31.6826 | 93.987 |  | 31.8722 | 95.3145
2019-02-04 | 22:00 | 43500.9167 | 30.8533 | 84.0459 |  | 31.5432 | 93.0105 |  | 31.6684 | 94.6584
2019-02-04 | 22:10 | 43500.9236 | 30.8212 | 83.1457 |  | 31.4038 | 90.5233 |  | 31.4968 | 94.0557
2019-02-04 | 22:20 | 43500.9306 | 30.9391 | 85.3048 |  | 31.5647 | 93.0715 |  | 31.7328 | 94.6203
2019-02-04 | 22:30 | 43500.9375 | 30.907 | 85.9075 |  | 31.6505 | 93.0868 |  | 31.9044 | 95.078
2019-02-04 | 22:40 | 43500.9444 | 30.789 | 84.6181 |  | 31.4467 | 91.187 |  | 31.6255 | 94.5974
2019-02-04 | 22:50 | 43500.9514 | 30.7997 | 83.9239 |  | 31.4145 | 91.4236 |  | 31.4861 | 93.9413
2019-02-04 | 23:00 | 43500.9583 | 30.8533 | 85.1598 |  | 31.5432 | 92.2018 |  | 31.6684 | 94.2235
2019-02-04 | 23:10 | 43500.9653 | 30.8748 | 86.3119 |  | 31.6826 | 93.6361 |  | 31.9151 | 94.9941
2019-02-04 | 23:20 | 43500.9722 | 30.7568 | 83.9849 |  | 31.4574 | 90.7522 |  | 31.6148 | 93.7276
2019-02-04 | 23:30 | 43500.9792 | 30.7675 | 83.2906 |  | 31.4252 | 88.4633 |  | 31.5505 | 93.0944
2019-02-04 | 23:40 | 43500.9861 | 30.789 | 83.2372 |  | 31.5539 | 89.1576 |  | 31.6899 | 92.1636
2019-02-04 | 23:50 | 43500.9931 | 30.7568 | 82.8023 |  | 31.6826 | 87.8148 |  | 31.8937 | 91.393
2019-02-05 | 0:00 | 43501 | 30.6388 | 81.9478 |  | 31.629 | 87.2884 |  | 31.8293 | 90.7674
2019-02-05 | 0:10 | 43501.0069 | 30.5209 | 80.2999 |  | 31.4038 | 85.7244 |  | 31.5934 | 89.7909
2019-02-05 | 0:20 | 43501.0139 | 30.4672 | 78.3697 |  | 31.2751 | 83.5805 |  | 31.4325 | 87.914
2019-02-05 | 0:30 | 43501.0208 | 30.4458 | 77.2939 |  | 31.3287 | 81.6122 |  | 31.5612 | 86.3119
2019-02-05 | 0:40 | 43501.0278 | 30.4351 | 77.21 |  | 31.4252 | 80.9713 |  | 31.7328 | 85.5184
2019-02-05 | 0:50 | 43501.0347 | 30.3814 | 77.4389 |  | 31.4681 | 81.0628 |  | 31.84 | 85.198
2019-02-05 | 1:00 | 43501.0417 | 30.2956 | 77.4846 |  | 31.3609 | 81.7266 |  | 31.7006 | 85.4879
2019-02-05 | 1:10 | 43501.0486 | 30.2527 | 77.7669 |  | 31.2429 | 82.6421 |  | 31.529 | 85.9304
2019-02-05 | 1:20 | 43501.0556 | 30.2206 | 77.004 |  | 31.1464 | 81.6884 |  | 31.411 | 85.0454
2019-02-05 | 1:30 | 43501.0625 | 30.2635 | 76.9506 |  | 31.1893 | 81.368 |  | 31.4647 | 84.3511
2019-02-05 | 1:40 | 43501.0694 | 30.2956 | 77.2024 |  | 31.3287 | 81.2154 |  | 31.6577 | 84.313
2019-02-05 | 1:50 | 43501.0764 | 30.3278 | 78.4994 |  | 31.4681 | 82.2607 |  | 31.8615 | 85.1217
2019-02-05 | 2:00 | 43501.0833 | 30.2956 | 78.8656 |  | 31.5003 | 82.6955 |  | 31.8722 | 85.6481
2019-02-05 | 2:10 | 43501.0903 | 30.2206 | 77.1184 |  | 31.3502 | 80.7882 |  | 31.6899 | 84.5952
2019-02-05 | 2:20 | 43501.0972 | 30.1133 | 74.1201 |  | 31.2 | 77.1337 |  | 31.4968 | 82.1767
2019-02-05 | 2:30 | 43501.1042 | 30.0275 | 71.6176 |  | 31.0713 | 74.1582 |  | 31.3252 | 79.3539
2019-02-05 | 2:40 | 43501.1111 | 29.9953 | 70.0612 |  | 31.0928 | 71.4879 |  | 31.4432 | 77.0727
2019-02-05 | 2:50 | 43501.1181 | 29.9631 | 69.161 |  | 31.1678 | 70.2444 |  | 31.5934 | 75.501
2019-02-05 | 3:00 | 43501.125 | 29.931 | 68.8253 |  | 31.2215 | 69.6798 |  | 31.7113 | 74.4405
2019-02-05 | 3:10 | 43501.1319 | 29.8452 | 68.3141 |  | 31.1571 | 69.4814 |  | 31.6684 | 74.5702
2019-02-05 | 3:20 | 43501.1389 | 29.7701 | 67.4138 |  | 30.9748 | 68.8253 |  | 31.4325 | 73.937
2019-02-05 | 3:30 | 43501.1458 | 29.7165 | 66.2008 |  | 30.8354 | 67.8335 |  | 31.2394 | 72.8536
2019-02-05 | 3:40 | 43501.1528 | 29.7165 | 64.8656 |  | 30.8139 | 66.0863 |  | 31.2502 | 71.1294
2019-02-05 | 3:50 | 43501.1597 | 29.7272 | 64.5605 |  | 30.9319 | 65.3768 |  | 31.4218 | 70.2291
2019-02-05 | 4:00 | 43501.1667 | 29.7272 | 64.4765 |  | 31.0284 | 64.8961 |  | 31.5934 | 69.8171
2019-02-05 | 4:10 | 43501.1736 | 29.6843 | 64.7436 |  | 31.0606 | 65.0487 |  | 31.6577 | 70.0155
2019-02-05 | 4:20 | 43501.1806 | 29.6199 | 64.1103 |  | 30.9212 | 65.1403 |  | 31.4754 | 70.0612
2019-02-05 | 4:30 | 43501.1875 | 29.5663 | 63.2177 |  | 30.7496 | 64.507 |  | 31.2287 | 69.3212
2019-02-05 | 4:40 | 43501.1944 | 29.5663 | 62.058 |  | 30.7174 | 62.5387 |  | 31.2073 | 68.1081
2019-02-05 | 4:50 | 43501.2014 | 29.5878 | 61.2874 |  | 30.8461 | 61.6765 |  | 31.411 | 67.2079
2019-02-05 | 5:00 | 43501.2083 | 29.5985 | 61.6155 |  | 30.9533 | 61.7071 |  | 31.5826 | 66.7119
2019-02-05 | 5:10 | 43501.2153 | 29.577 | 61.9131 |  | 30.9962 | 61.9131 |  | 31.6684 | 66.8569
2019-02-05 | 5:20 | 43501.2222 | 29.5234 | 61.9131 |  | 30.8675 | 62.4471 |  | 31.4861 | 67.0324 | KOJI GROW WAS SUCCESSFUL!
2019-02-05 | 5:30 | 43501.2292 | 29.4805 | 61.379 |  | 30.7067 | 61.9436 |  | 31.2609 | 66.8798
2019-02-05 | 5:40 | 43501.2361 | 29.4912 | 60.2727 |  | 30.6423 | 60.6313 |  | 31.1858 | 65.804 | CIRCULATION FAN VOLTAGE AT 12V
2019-02-05 | 5:50 | 43501.2431 | 29.5234 | 60.0362 |  | 30.7817 | 59.9752 |  | 31.3681 | 64.8504
2019-02-05 | 6:00 | 43501.25 | 29.5663 | 60.3643 |  | 30.8997 | 60.2117 |  | 31.5505 | 65.125
2019-02-05 | 6:10 | 43501.2569 | 29.5449 | 60.4253 |  | 30.9641 | 60.1812 |  | 31.6684 | 64.5833
2019-02-05 | 6:20 | 43501.2639 | 29.4912 | 60.6924 |  | 30.8997 | 60.5398 |  | 31.5719 | 65.5446
2019-02-05 | 6:30 | 43501.2708 | 29.4698 | 59.8302 |  | 30.7388 | 60.1507 |  | 31.3252 | 64.8199
2019-02-05 | 6:40 | 43501.2778 | 29.4698 | 58.7926 |  | 30.6209 | 59.1741 |  | 31.1965 | 64.1027
2019-02-05 | 6:50 | 43501.2847 | 29.4912 | 58.5485 |  | 30.7281 | 58.0678 |  | 31.3252 | 63.2101
2019-02-05 | 7:00 | 43501.2917 | 29.5449 | 58.4951 |  | 30.8461 | 57.9763 |  | 31.5183 | 63.1795
2019-02-05 | 7:10 | 43501.2986 | 29.5234 | 58.579 |  | 30.9426 | 57.5567 |  | 31.6577 | 62.4929
2019-02-05 | 7:20 | 43501.3056 | 29.4805 | 58.6706 |  | 30.8997 | 58.0984 |  | 31.5934 | 63.149
2019-02-05 | 7:30 | 43501.3125 | 29.4376 | 58.106 |  | 30.7281 | 57.8313 |  | 31.3574 | 63.0269
2019-02-05 | 7:40 | 43501.3194 | 29.4376 | 57.1294 |  | 30.578 | 56.9082 |  | 31.1858 | 62.6684
2019-02-05 | 7:50 | 43501.3264 | 29.4698 | 56.8853 |  | 30.6959 | 55.9774 |  | 31.3252 | 61.5926
2019-02-05 | 8:00 | 43501.3333 | 29.5234 | 57.1828 |  | 30.8461 | 56.1605 |  | 31.5397 | 61.3561
2019-02-05 | 8:10 | 43501.3403 | 29.5127 | 57.3049 |  | 30.9426 | 56.336 |  | 31.6899 | 61.4171
2019-02-05 | 8:20 | 43501.3472 | 29.4591 | 57.5109 |  | 30.8139 | 57.0226 |  | 31.4861 | 62.4013
2019-02-05 | 8:30 | 43501.3542 | 29.4376 | 56.9234 |  | 30.578 | 56.336 |  | 31.2073 | 61.5926
2019-02-05 | 8:40 | 43501.3611 | 29.5127 | 56.2902 |  | 30.771 | 55.4738 |  | 31.4218 | 60.8449
2019-02-05 | 8:50 | 43501.3681 | 29.5449 | 56.7403 |  | 30.9426 | 55.6798 |  | 31.6899 | 60.6924
2019-02-05 | 9:00 | 43501.375 | 29.4805 | 57.1523 |  | 30.8354 | 56.397 |  | 31.529 | 61.2646
2019-02-05 | 9:10 | 43501.3819 | 29.4805 | 55.8782 |  | 30.6423 | 55.0237 |  | 31.2502 | 60.967
2019-02-05 | 9:20 | 43501.3889 | 29.5663 | 56.4123 |  | 30.9104 | 55.5654 |  | 31.5934 | 61.028
2019-02-05 | 9:30 | 43501.3958 | 30.049 | 75.3866 |  | 31.3609 | 83.8705 |  | 31.765 | 80.9484
2019-02-05 | 9:40 | 43501.4028 | 30.4994 | 79.865 |  | 31.747 | 90.3936 |  | 32.0009 | 86.6018
2019-02-05 | 9:50 | 43501.4097 | 30.6281 | 81.1696 |  | 31.7363 | 90.3097 |  | 31.8722 | 88.2879
2019-02-05 | 10:00 | 43501.4167 | 30.7032 | 81.0857 |  | 31.7363 | 88.4786 |  | 31.8508 | 88.1429
2019-02-05 | 10:10 | 43501.4236 | 30.8104 | 81.3909 |  | 31.7792 | 89.9206 |  | 31.8829 | 89.1576
2019-02-05 | 10:20 | 43501.4306 | 30.8962 | 81.1773 |  | 31.747 | 86.6247 |  | 31.8293 | 88.2116
2019-02-05 | 10:30 | 43501.4375 | 31.0464 | 81.4596 |  | 31.7684 | 86.9451 |  | 31.8722 | 89.0127
2019-02-05 | 10:40 | 43501.4444 | 31.0571 | 81.7342 |  | 31.8113 | 86.701 |  | 31.958 | 89.2721
2019-02-05 | 10:50 | 43501.4514 | 31.0786 | 82.1081 |  | 31.8221 | 88.7914 |  | 31.9902 | 90.1723
2019-02-05 | 11:00 | 43501.4583 | 31.218 | 82.3141 |  | 31.9186 | 89.6612 |  | 32.0867 | 90.3097
2019-02-05 | 11:10 | 43501.4653 | 31.2394 | 82.253 |  | 31.8757 | 89.5696 |  | 32.0545 | 90.2791
2019-02-05 | 11:20 | 43501.4722 | 31.2394 | 82.0318 |  | 31.8328 | 89.1653 |  | 32.0116 | 90.2868
2019-02-05 | 11:30 | 43501.4792 | 31.2931 | 82.5582 |  | 31.9079 | 89.3712 |  | 32.0974 | 90.3097
2019-02-05 | 11:40 | 43501.4861 | 31.3038 | 82.8481 |  | 31.9293 | 90.7293 |  | 32.1296 | 90.92
2019-02-05 | 11:50 | 43501.4931 | 31.336 | 83.6873 |  | 31.9615 | 91.9118 |  | 32.2047 | 91.7516
2019-02-05 | 12:00 | 43501.5 | 31.336 | 83.5958 |  | 31.9937 | 92.0568 |  | 32.2476 | 91.7211
2019-02-05 | 12:10 | 43501.5069 | 31.3574 | 83.8552 |  | 32.0366 | 92.4306 |  | 32.3119 | 92.0721
2019-02-05 | 12:20 | 43501.5139 | 31.3252 | 83.6568 |  | 32.0366 | 91.7058 |  | 32.2798 | 91.95
2019-02-05 | 12:30 | 43501.5208 | 31.2931 | 83.5653 |  | 31.9615 | 91.5609 |  | 32.194 | 92.1407
2019-02-05 | 12:40 | 43501.5278 | 31.2716 | 83.222 |  | 31.9079 | 91.599 |  | 32.1189 | 92.2552
2019-02-05 | 12:50 | 43501.5347 | 31.2502 | 82.6421 |  | 31.8435 | 90.4088 |  | 32.0116 | 91.7974
2019-02-05 | 13:00 | 43501.5417 | 31.2823 | 82.4132 |  | 31.8006 | 89.7756 |  | 31.9366 | 91.3015
2019-02-05 | 13:10 | 43501.5486 | 31.3145 | 82.5811 |  | 31.8113 | 89.5162 |  | 31.9795 | 91.0726
2019-02-05 | 13:20 | 43501.5556 | 31.3681 | 83.3669 |  | 31.8757 | 89.1958 |  | 32.0438 | 91.3244
2019-02-05 | 13:30 | 43501.5625 | 31.411 | 83.817 |  | 31.9186 | 90.6454 |  | 32.1403 | 91.7058
2019-02-05 | 13:40 | 43501.5694 | 31.4325 | 84.2214 |  | 31.9615 | 91.7058 |  | 32.2261 | 92.6519
2019-02-05 | 13:50 | 43501.5764 | 31.411 | 83.962 |  | 32.0151 | 91.5304 |  | 32.2798 | 92.1865
2019-02-05 | 14:00 | 43501.5833 | 31.4003 | 83.8552 |  | 32.0258 | 92.8731 |  | 32.269 | 92.5069
2019-02-05 | 14:10 | 43501.5903 | 31.3574 | 83.4279 |  | 31.9615 | 92.0568 |  | 32.1725 | 92.2246
2019-02-05 | 14:20 | 43501.5972 | 31.3574 | 83.3059 |  | 31.8542 | 89.5696 |  | 32.0653 | 92.3467
2019-02-05 | 14:30 | 43501.6042 | 31.336 | 82.8176 |  | 31.8113 | 88.7609 |  | 32.0009 | 92.0339
2019-02-05 | 14:40 | 43501.6111 | 31.3252 | 82.4666 |  | 31.7792 | 87.4944 |  | 31.9258 | 91.6219
2019-02-05 | 14:50 | 43501.6181 | 31.4003 | 82.932 |  | 31.8328 | 87.4563 |  | 32.0116 | 91.683
2019-02-05 | 15:00 | 43501.625 | 31.4539 | 83.9086 |  | 31.9293 | 89.1653 |  | 32.1403 | 92.5756
2019-02-05 | 15:10 | 43501.6319 | 31.4539 | 84.107 |  | 31.9615 | 90.3173 |  | 32.1832 | 92.5756
2019-02-05 | 15:20 | 43501.6389 | 31.4539 | 84.2214 |  | 31.9615 | 90.6377 |  | 32.2154 | 92.9113
2019-02-05 | 15:30 | 43501.6458 | 31.4432 | 84.2214 |  | 31.9937 | 90.6072 |  | 32.2476 | 92.9723
2019-02-05 | 15:40 | 43501.6528 | 31.4647 | 84.4274 |  | 32.0366 | 91.0726 |  | 32.2905 | 93.3156
2019-02-05 | 15:50 | 43501.6597 | 31.4432 | 84.168 |  | 32.0795 | 91.7364 |  | 32.3119 | 93.2928
2019-02-05 | 16:00 | 43501.6667 | 31.3789 | 83.5653 |  | 31.9722 | 89.7069 |  | 32.194 | 92.8274
2019-02-05 | 16:10 | 43501.6736 | 31.3789 | 82.9626 |  | 31.9615 | 90.6911 |  | 32.1511 | 92.2857
2019-02-05 | 16:20 | 43501.6806 | 31.3681 | 82.4666 |  | 31.9186 | 88.9898 |  | 32.0545 | 91.4693
2019-02-05 | 16:30 | 43501.6875 | 31.3681 | 82.4666 |  | 31.8864 | 87.9751 |  | 32.0438 | 91.3854
2019-02-05 | 16:40 | 43501.6944 | 31.3789 | 81.5435 |  | 31.8864 | 86.8154 |  | 32.0438 | 90.4851
2019-02-05 | 16:50 | 43501.7014 | 31.411 | 81.3604 |  | 32.0151 | 85.9304 |  | 32.2369 | 89.3407
2019-02-05 | 17:00 | 43501.7083 | 31.3681 | 81.6274 |  | 32.0795 | 85.7625 |  | 32.3656 | 89.3102
2019-02-05 | 17:10 | 43501.7153 | 31.2073 | 80.628 |  | 31.9079 | 85.7473 |  | 32.1296 | 88.8906
2019-02-05 | 17:20 | 43501.7222 | 31.1215 | 78.9876 |  | 31.7577 | 83.0312 |  | 31.958 | 86.7773
2019-02-05 | 17:30 | 43501.7292 | 31.1644 | 78.7054 |  | 31.8971 | 82.0928 |  | 32.1618 | 86.2127
2019-02-05 | 17:40 | 43501.7361 | 31.0571 | 79.186 |  | 31.9615 | 82.5124 |  | 32.2798 | 86.0525
2019-02-05 | 17:50 | 43501.7431 | 31.0142 | 78.5222 |  | 31.747 | 82.8557 |  | 32.0009 | 86.4568
2019-02-05 | 18:00 | 43501.75 | 30.9391 | 76.8514 |  | 31.6505 | 79.4607 |  | 31.9044 | 83.962
2019-02-05 | 18:10 | 43501.7569 | 30.9928 | 77.2176 |  | 31.8328 | 79.5598 |  | 32.1511 | 83.283
2019-02-05 | 18:20 | 43501.7639 | 30.8855 | 78.0111 |  | 31.8328 | 80.7195 |  | 32.1725 | 84.4427
2019-02-05 | 18:30 | 43501.7708 | 30.7568 | 76.3326 |  | 31.5754 | 78.713 |  | 31.8186 | 83.0541
2019-02-05 | 18:40 | 43501.7778 | 30.8212 | 76.0808 |  | 31.747 | 78.1866 |  | 32.0545 | 82.4743
2019-02-05 | 18:50 | 43501.7847 | 30.789 | 77.0956 |  | 31.8328 | 78.5985 |  | 32.2261 | 82.5124
2019-02-05 | 19:00 | 43501.7917 | 30.6388 | 75.6765 |  | 31.5647 | 78.1179 |  | 31.8186 | 82.8176
2019-02-05 | 19:10 | 43501.7986 | 30.7032 | 75.234 |  | 31.6934 | 76.6836 |  | 32.0224 | 81.5282
2019-02-05 | 19:20 | 43501.8056 | 30.6925 | 75.9283 |  | 31.8006 | 76.7827 |  | 32.194 | 81.1849
2019-02-05 | 19:30 | 43501.8125 | 30.5423 | 75.1958 |  | 31.5647 | 76.6454 |  | 31.8722 | 82.4285
2019-02-05 | 19:40 | 43501.8194 | 30.553 | 73.7844 |  | 31.5968 | 74.0209 |  | 31.9044 | 79.3233
2019-02-05 | 19:50 | 43501.8264 | 30.5852 | 73.8378 |  | 31.7255 | 74.1125 |  | 32.1296 | 79.4225
2019-02-05 | 20:00 | 43501.8333 | 30.4887 | 74.5092 |  | 31.629 | 75.6689 |  | 32.0116 | 80.338
2019-02-05 | 20:10 | 43501.8403 | 30.4351 | 73.2427 |  | 31.4574 | 74.0514 |  | 31.7328 | 79.3386
2019-02-05 | 20:20 | 43501.8472 | 30.4887 | 72.8765 |  | 31.6076 | 72.8002 |  | 31.9473 | 78.9495
2019-02-05 | 20:30 | 43501.8542 | 30.5101 | 73.7768 |  | 31.7255 | 73.8302 |  | 32.1296 | 78.7664
2019-02-05 | 20:40 | 43501.8611 | 30.4458 | 74.4787 |  | 31.6612 | 75.6078 |  | 32.0224 | 80.338
2019-02-05 | 20:50 | 43501.8681 | 30.3922 | 73.2961 |  | 31.4789 | 74.5855 |  | 31.7435 | 79.7353
2019-02-05 | 21:00 | 43501.875 | 30.478 | 73.4945 |  | 31.5861 | 74.0209 |  | 31.8722 | 78.9266
2019-02-05 | 21:10 | 43501.8819 | 30.5638 | 74.7152 |  | 31.7363 | 75.3255 |  | 32.0653 | 79.6209
2019-02-05 | 21:20 | 43501.8889 | 30.6603 | 76.943 |  | 31.8435 | 79.1097 |  | 32.2154 | 82.5353
2019-02-05 | 21:30 | 43501.8958 | 30.7246 | 77.889 |  | 31.8971 | 80.8034 |  | 32.2261 | 83.9925
2019-02-05 | 21:40 | 43501.9028 | 30.6603 | 76.325 |  | 31.8006 | 78.3697 |  | 32.0653 | 82.4743
2019-02-05 | 21:50 | 43501.9097 | 30.6281 | 75.3332 |  | 31.6826 | 77.3626 |  | 31.8829 | 81.8181
2019-02-05 | 22:00 | 43501.9167 | 30.671 | 74.7457 |  | 31.6826 | 76.2029 |  | 31.8722 | 80.7958
2019-02-05 | 22:10 | 43501.9236 | 30.7139 | 73.7157 |  | 31.7684 | 74.3947 |  | 32.0224 | 79.3767
2019-02-05 | 22:20 | 43501.9306 | 30.6925 | 73.3648 |  | 31.8221 | 73.3877 |  | 32.1511 | 78.6519
2019-02-05 | 22:30 | 43501.9375 | 30.5959 | 73.3343 |  | 31.747 | 73.2351 |  | 32.0974 | 79.3615
2019-02-05 | 22:40 | 43501.9444 | 30.4565 | 71.0988 |  | 31.4789 | 71.1675 |  | 31.7435 | 77.5838
2019-02-05 | 22:50 | 43501.9514 | 30.4458 | 69.7179 |  | 31.511 | 68.6727 |  | 31.8293 | 75.6841
2019-02-05 | 23:00 | 43501.9583 | 30.4136 | 69.0389 |  | 31.5968 | 67.3757 |  | 32.0331 | 74.4176
2019-02-05 | 23:10 | 43501.9653 | 30.2313 | 68.6422 |  | 31.3823 | 67.7114 |  | 31.7435 | 75.6002
2019-02-05 | 23:20 | 43501.9722 | 30.1884 | 67.4825 |  | 31.2858 | 65.4455 |  | 31.6255 | 73.4411
2019-02-05 | 23:30 | 43501.9792 | 30.1991 | 67.2079 |  | 31.436 | 65.064 |  | 31.8722 | 72.8002
2019-02-05 | 23:40 | 43501.9861 | 30.1026 | 67.4215 |  | 31.3931 | 65.7125 |  | 31.8508 | 72.434
2019-02-05 | 23:50 | 43501.9931 | 29.9739 | 66.9637 |  | 31.1464 | 64.3392 |  | 31.4754 | 72.9452
2019-02-06 | 0:00 | 43502 | 30.0168 | 65.8727 |  | 31.2858 | 62.9964 |  | 31.6792 | 71.2285
2019-02-06 | 0:10 | 43502.0069 | 29.9953 | 66.0558 |  | 31.3931 | 63.2635 |  | 31.8722 | 70.9386
2019-02-06 | 0:20 | 43502.0139 | 29.8344 | 65.2776 |  | 31.1571 | 63.5305 |  | 31.529 | 71.6787
2019-02-06 | 0:30 | 43502.0208 | 29.8559 | 64.507 |  | 31.1571 | 61.8291 |  | 31.529 | 70.0384
2019-02-06 | 0:40 | 43502.0278 | 29.8988 | 65.1327 |  | 31.3287 | 61.7681 |  | 31.765 | 69.5119
2019-02-06 | 0:50 | 43502.0347 | 29.8344 | 65.4836 |  | 31.2965 | 62.5768 |  | 31.765 | 69.9926
2019-02-06 | 1:00 | 43502.0417 | 29.7057 | 63.8509 |  | 31.0499 | 60.8068 |  | 31.4003 | 69.8934
2019-02-06 | 1:10 | 43502.0486 | 29.7379 | 63.1338 |  | 31.1786 | 58.6629 |  | 31.5719 | 66.9485
2019-02-06 | 1:20 | 43502.0556 | 29.7594 | 63.6144 |  | 31.2965 | 59.5022 |  | 31.7864 | 67.3299
2019-02-06 | 1:30 | 43502.0625 | 29.6092 | 62.8362 |  | 31.1142 | 59.4716 |  | 31.5397 | 68.1997
2019-02-06 | 1:40 | 43502.0694 | 29.5985 | 62.0046 |  | 31.0499 | 57.9153 |  | 31.4218 | 66.9179
2019-02-06 | 1:50 | 43502.0764 | 29.6628 | 61.8825 |  | 31.2215 | 57.0226 |  | 31.7006 | 66.7119
2019-02-06 | 2:00 | 43502.0833 | 29.6199 | 62.9278 |  | 31.2107 | 59.5556 |  | 31.7006 | 68.5201
2019-02-06 | 2:10 | 43502.0903 | 29.5234 | 62.1801 |  | 30.9962 | 58.6324 |  | 31.3252 | 67.5435
2019-02-06 | 2:20 | 43502.0972 | 29.5878 | 61.4629 |  | 31.1142 | 57.4956 |  | 31.5076 | 66.0482
2019-02-06 | 2:30 | 43502.1042 | 29.6199 | 61.6765 |  | 31.2536 | 57.2591 |  | 31.7221 | 65.7583
2019-02-06 | 2:40 | 43502.1111 | 29.5127 | 61.1654 |  | 31.1464 | 57.1371 |  | 31.5934 | 66.2618
2019-02-06 | 2:50 | 43502.1181 | 29.4698 | 60.6618 |  | 30.9641 | 57.0226 |  | 31.2931 | 66.4678
2019-02-06 | 3:00 | 43502.125 | 29.5556 | 60.3338 |  | 31.1249 | 55.9469 |  | 31.529 | 64.2248
2019-02-06 | 3:10 | 43502.1319 | 29.5878 | 61.1654 |  | 31.2429 | 56.1223 |  | 31.7221 | 64.8885
2019-02-06 | 3:20 | 43502.1389 | 29.4805 | 60.8678 |  | 31.1035 | 57.0226 |  | 31.529 | 65.8117
2019-02-06 | 3:30 | 43502.1458 | 29.4591 | 59.6242 |  | 30.9533 | 55.4662 |  | 31.2823 | 65.3005
2019-02-06 | 3:40 | 43502.1528 | 29.5234 | 60.0973 |  | 31.082 | 54.5431 |  | 31.4754 | 64.1027
2019-02-06 | 3:50 | 43502.1597 | 29.5449 | 59.7997 |  | 31.2107 | 54.482 |  | 31.6792 | 63.8662
2019-02-06 | 4:00 | 43502.1667 | 29.4912 | 59.8607 |  | 31.1678 | 54.6346 |  | 31.6363 | 64.2858
2019-02-06 | 4:10 | 43502.1736 | 29.4162 | 59.5022 |  | 30.9533 | 54.9016 |  | 31.3038 | 64.1332
2019-02-06 | 4:20 | 43502.1806 | 29.4591 | 58.6706 |  | 30.9962 | 53.8564 |  | 31.3574 | 63.149
2019-02-06 | 4:30 | 43502.1875 | 29.5234 | 59.0597 |  | 31.1464 | 53.8564 |  | 31.5826 | 62.0733
2019-02-06 | 4:40 | 43502.1944 | 29.5234 | 58.7316 |  | 31.2 | 54.421 |  | 31.7113 | 63.2406
2019-02-06 | 4:50 | 43502.2014 | 29.4376 | 59.0291 |  | 31.0499 | 54.7185 |  | 31.4861 | 63.7746
2019-02-06 | 5:00 | 43502.2083 | 29.4054 | 58.3196 |  | 30.9319 | 53.9174 |  | 31.2502 | 63.149
2019-02-06 | 5:10 | 43502.2153 | 29.4698 | 58.1365 |  | 31.0284 | 52.7502 |  | 31.4218 | 62.1953
2019-02-06 | 5:20 | 43502.2222 | 29.5127 | 58.7316 |  | 31.1571 | 52.9867 |  | 31.6041 | 62.6989
2019-02-06 | 5:30 | 43502.2292 | 29.5127 | 58.5485 |  | 31.2 | 53.2308 |  | 31.6899 | 61.7452
2019-02-06 | 5:40 | 43502.2361 | 29.4269 | 58.64 |  | 31.0499 | 53.742 |  | 31.4432 | 63.2101
2019-02-06 | 5:50 | 43502.2431 | 29.3947 | 57.7856 |  | 30.9104 | 52.5747 |  | 31.2394 | 61.8291
2019-02-06 | 6:00 | 43502.25 | 29.4591 | 57.2744 |  | 31.0284 | 51.9796 |  | 31.4218 | 61.2951
2019-02-06 | 6:10 | 43502.2569 | 29.4912 | 56.8548 |  | 31.1464 | 50.5529 |  | 31.6041 | 60.5169
2019-02-06 | 6:20 | 43502.2639 | 29.4376 | 56.9539 |  | 31.1464 | 50.6902 |  | 31.6363 | 61.7147
2019-02-06 | 6:30 | 43502.2708 | 29.384 | 57.221 |  | 30.9641 | 52.2771 |  | 31.3467 | 62.4013
2019-02-06 | 6:40 | 43502.2778 | 29.384 | 56.7403 |  | 30.8997 | 51.1098 |  | 31.2394 | 62.4624
2019-02-06 | 6:50 | 43502.2847 | 29.4483 | 56.8624 |  | 31.0284 | 51.3692 |  | 31.4432 | 61.9512
2019-02-06 | 7:00 | 43502.2917 | 29.4912 | 56.9768 |  | 31.1571 | 51.2624 |  | 31.6148 | 61.3561
2019-02-06 | 7:10 | 43502.2986 | 29.4591 | 57.0684 |  | 31.1571 | 52.0635 |  | 31.6255 | 61.4477
2019-02-06 | 7:20 | 43502.3056 | 29.3733 | 55.7332 |  | 30.9748 | 50.4919 |  | 31.3574 | 60.4558
2019-02-06 | 7:30 | 43502.3125 | 29.3733 | 55.3441 |  | 30.9104 | 49.5916 |  | 31.2394 | 60.3719
2019-02-06 | 7:40 | 43502.3194 | 29.4483 | 55.7332 |  | 31.0606 | 50.2859 |  | 31.4754 | 59.9828
2019-02-06 | 7:50 | 43502.3264 | 29.4376 | 55.8248 |  | 31.1571 | 48.3861 |  | 31.6577 | 59.5022
2019-02-06 | 8:00 | 43502.3333 | 29.384 | 56.2673 |  | 31.0606 | 50.9649 |  | 31.5076 | 60.8755
2019-02-06 | 8:10 | 43502.3403 | 29.3625 | 56.1452 |  | 30.9104 | 51.2777 |  | 31.2394 | 60.7839
2019-02-06 | 8:20 | 43502.3472 | 29.4591 | 56.1147 |  | 31.007 | 50.7665 |  | 31.3467 | 61.5926
2019-02-06 | 8:30 | 43502.3542 | 29.5234 | 56.8242 |  | 31.1678 | 51.2319 |  | 31.5826 | 60.9975
2019-02-06 | 8:40 | 43502.3611 | 29.502 | 55.8782 |  | 31.2215 | 49.6068 |  | 31.7006 | 59.3191
2019-02-06 | 8:50 | 43502.3681 | 29.4162 | 55.8782 |  | 31.0284 | 50.8275 |  | 31.4003 | 61.173
2019-02-06 | 9:00 | 43502.375
Water resevoir wasn't properly feeding into humidifier tray because of an oversight in the reservoir design

## 23-H BURN IN
NOTE: INTERIOR OF FERMENTABOT INCLUDES ALL THREE TRAYS, COTTON TOWELS
NOTE: TEMP/HUMIDITY PROBE LOCATED 3" ABOVE MIDDLE TRAY
NOTE: PANS STAGGERED AS ORIGINALLY DESIGNED
|  | Bottom Tray |  |  | Middle Tray |  |  | Top Tray
|  | Time | Temperature | Humidity | Time | Temperature | Humidity | Time | Temperature | Humidity
2019-02-14 | 10:26 | 43510.4347 | 20.6859 | 48.5616 |  | 20.5607 | 42.5115 |  | 20.8254 | 38.7655
2019-02-14 | 10:27 | 43510.4354 | 21.1042 | 59.1741 |  | 20.7967 | 50.1333 |  | 21.1149 | 55.573
2019-02-14 | 10:28 | 43510.4361 | 21.5439 | 64.1103 |  | 21.1291 | 55.0542 |  | 21.619 | 63.4923
2019-02-14 | 10:29 | 43510.4368 | 22.0051 | 67.7114 |  | 21.526 | 60.1278 |  | 22.1553 | 69.6721
2019-02-14 | 10:30 | 43510.4375 | 22.4878 | 68.9168 |  | 21.9121 | 62.9812 |  | 22.6701 | 71.9228
2019-02-14 | 10:31 | 43510.4382 | 22.9489 | 70.2596 |  | 22.3089 | 66.0787 |  | 23.2063 | 72.083
2019-02-14 | 10:32 | 43510.4389 | 23.4101 | 71.5108 |  | 22.695 | 68.4209 |  | 23.6675 | 73.464
2019-02-14 | 10:33 | 43510.4396 | 23.8498 | 72.6476 |  | 23.0597 | 70.0307 |  | 24.1823 | 73.2503
2019-02-14 | 10:34 | 43510.4403 | 24.2574 | 73.6852 |  | 23.4458 | 71.5871 |  | 24.6542 | 76.1571
2019-02-14 | 10:35 | 43510.441 | 24.665 | 73.6089 |  | 23.7997 | 72.9528 |  | 25.0618 | 75.295
2019-02-14 | 10:36 | 43510.4417 | 25.0296 | 73.937 |  | 24.1429 | 74.4405 |  | 25.4372 | 75.6078
2019-02-14 | 10:37 | 43510.4424 | 25.3943 | 74.1582 |  | 24.4646 | 75.6994 |  | 25.8018 | 74.9669
2019-02-14 | 10:38 | 43510.4431 | 25.6731 | 74.2498 |  | 24.7864 | 76.2258 |  | 26.1772 | 76.4547
2019-02-14 | 10:39 | 43510.4437 | 26.0056 | 74.555 |  | 25.0653 | 76.943 |  | 26.5204 | 75.8748
2019-02-14 | 10:40 | 43510.4444 | 26.3059 | 74.7457 |  | 25.3763 | 77.8432 |  | 26.8314 | 76.6454
2019-02-14 | 10:41 | 43510.4451 | 26.6062 | 75.3255 |  | 25.6766 | 78.6977 |  | 27.1424 | 76.5844
2019-02-14 | 10:42 | 43510.4458 | 26.9065 | 76.4776 |  | 25.9554 | 79.7506 |  | 27.4213 | 77.004
2019-02-14 | 10:43 | 43510.4465 | 27.1853 | 77.3321 |  | 26.2665 | 80.7195 |  | 27.7109 | 77.9882
2019-02-14 | 10:44 | 43510.4472 | 27.4749 | 77.889 |  | 26.5453 | 81.7724 |  | 27.9576 | 78.9953
2019-02-14 | 10:45 | 43510.4479 | 27.7645 | 77.6372 |  | 26.8456 | 82.6574 |  | 28.2471 | 79.6514
2019-02-14 | 10:46 | 43510.4486 | 28.0648 | 78.1255 |  | 27.1245 | 83.2143 |  | 28.5367 | 79.2852
2019-02-14 | 10:47 | 43510.4493 | 28.3222 | 78.6291 |  | 27.4033 | 83.7865 |  | 28.8692 | 80.689
2019-02-14 | 10:48 | 43510.45 | 28.6011 | 78.6672 |  | 27.6929 | 84.5647 |  | 29.1051 | 80.3075
2019-02-14 | 10:49 | 43510.4507 | 28.9014 | 78.7511 |  | 27.9503 | 84.7249 |  | 29.3947 | 81.2993
2019-02-14 | 10:50 | 43510.4514 | 29.1588 | 79.2013 |  | 28.2184 | 85.2743 |  | 29.6628 | 81.4367
2019-02-14 | 10:51 | 43510.4521 | 29.4162 | 78.7969 |  | 28.4758 | 85.2666 |  | 29.931 | 82.604
2019-02-14 | 10:52 | 43510.4528 | 29.6628 | 79.1707 |  | 28.744 | 85.8694 |  | 30.2098 | 81.6503
2019-02-14 | 10:53 | 43510.4535 | 29.8988 | 79.5675 |  | 28.9799 | 86.6018 |  | 30.4994 | 81.9021
2019-02-14 | 10:54 | 43510.4542 | 30.124 | 79.186 |  | 29.2266 | 86.7238 |  | 30.6603 | 82.0241
2019-02-14 | 10:55 | 43510.4549 | 30.3707 | 79.2394 |  | 29.4733 | 86.7696 |  | 30.9177 | 82.2835
2019-02-14 | 10:56 | 43510.4556 | 30.5852 | 79.6514 |  | 29.6985 | 87.1053 |  | 31.1751 | 82.6574
2019-02-14 | 10:57 | 43510.4563 | 30.8104 | 79.3233 |  | 29.9237 | 87.2579 |  | 31.3681 | 82.8786
2019-02-14 | 10:58 | 43510.4569 | 31.0464 | 79.7048 |  | 30.149 | 87.6241 |  | 31.6255 | 83.1533
2019-02-14 | 10:59 | 43510.4576 | 31.2073 | 79.4683 |  | 30.3742 | 87.7157 |  | 31.8508 | 83.2982
2019-02-14 | 11:00 | 43510.4583 | 31.4432 | 79.7201 |  | 30.578 | 87.792 |  | 32.0438 | 83.0236
2019-02-14 | 11:01 | 43510.459 | 31.6363 | 80.0176 |  | 30.7817 | 88.2421 |  | 32.269 | 83.4432
2019-02-14 | 11:02 | 43510.4597 | 31.84 | 79.4607 |  | 30.9962 | 88.2345 |  | 32.4621 | 83.3669
2019-02-14 | 11:03 | 43510.4604 | 31.9044 | 79.1479 |  | 31.1786 | 88.1048 |  | 32.6551 | 82.6879
2019-02-14 | 11:04 | 43510.4611 | 31.8186 | 78.2171 |  | 31.2858 | 87.6317 |  | 32.6551 | 82.7413
2019-02-14 | 11:05 | 43510.4618 | 31.7864 | 77.7059 |  | 31.3502 | 86.5331 |  | 32.4085 | 82.1157
2019-02-14 | 11:06 | 43510.4625 | 31.8615 | 77.5075 |  | 31.3931 | 86.1822 |  | 32.3119 | 82.2759
2019-02-14 | 11:07 | 43510.4632 | 31.9795 | 77.5228 |  | 31.4681 | 86.4339 |  | 32.4406 | 82.0852
2019-02-14 | 11:08 | 43510.4639 | 32.1189 | 78.6672 |  | 31.5861 | 86.8688 |  | 32.6015 | 82.1004
2019-02-14 | 11:09 | 43510.4646 | 32.194 | 78.9495 |  | 31.6826 | 87.6699 |  | 32.7731 | 82.6955
2019-02-14 | 11:10 | 43510.4653 | 32.1618 | 77.7288 |  | 31.7684 | 86.9985 |  | 32.8482 | 83.016
2019-02-14 | 11:11 | 43510.466 | 32.0116 | 76.3555 |  | 31.7684 | 85.9609 |  | 32.6873 | 82.5353
2019-02-14 | 11:12 | 43510.4667 | 31.9902 | 76.6683 |  | 31.7684 | 85.526 |  | 32.4299 | 81.9707
2019-02-14 | 11:13 | 43510.4674 | 32.0653 | 77.6067 |  | 31.7792 | 85.9609 |  | 32.3977 | 82.4056
2019-02-14 | 11:14 | 43510.4681 | 32.1832 | 77.7898 |  | 31.8113 | 86.4644 |  | 32.5479 | 83.0312
2019-02-14 | 11:15 | 43510.4688 | 32.2905 | 78.0569 |  | 31.8971 | 87.1664 |  | 32.7409 | 83.1914
2019-02-14 | 11:16 | 43510.4694 | 32.269 | 77.828 |  | 31.9615 | 86.9222 |  | 32.8804 | 83.1151
2019-02-14 | 11:17 | 43510.4701 | 32.1511 | 76.4547 |  | 31.9615 | 86.0753 |  | 32.7839 | 82.6726
2019-02-14 | 11:18 | 43510.4708 | 32.0116 | 76.3021 |  | 31.9293 | 85.3963 |  | 32.5479 | 82.2454 | KOJI GROW WAS SUCCESSFUL!
2019-02-14 | 11:19 | 43510.4715 | 32.0545 | 77.149 |  | 31.8971 | 85.4803 |  | 32.3548 | 82.4209
2019-02-14 | 11:20 | 43510.4722 | 32.1618 | 77.4465 |  | 31.9079 | 85.8617 |  | 32.4621 | 82.9931 | CIRCULATION FAN VOLTAGE AT 12V
2019-02-14 | 11:21 | 43510.4729 | 32.2798 | 77.828 |  | 31.9615 | 86.5407 |  | 32.6444 | 83.1228
2019-02-14 | 11:22 | 43510.4736 | 32.3012 | 78.2552 |  | 32.0044 | 87.1206 |  | 32.8268 | 83.077
2019-02-14 | 11:23 | 43510.4743 | 32.2047 | 76.5386 |  | 32.0151 | 86.2279 |  | 32.7946 | 83.138
2019-02-14 | 11:24 | 43510.475 | 32.0438 | 76.5844 |  | 31.9829 | 85.9075 |  | 32.6015 | 82.6879
2019-02-14 | 11:25 | 43510.4757 | 32.0438 | 77.0116 |  | 31.9508 | 85.6023 |  | 32.3441 | 82.8329
2019-02-14 | 11:26 | 43510.4764 | 32.1189 | 77.4236 |  | 31.94 | 85.9456 |  | 32.3763 | 83.3669
2019-02-14 | 11:27 | 43510.4771 | 32.2476 | 77.6754 |  | 31.9615 | 86.7467 |  | 32.5586 | 83.6416
2019-02-14 | 11:28 | 43510.4778 | 32.2905 | 78.3697 |  | 32.0258 | 87.2732 |  | 32.7517 | 83.8018
2019-02-14 | 11:29 | 43510.4785 | 32.2047 | 77.3931 |  | 32.0473 | 87.1206 |  | 32.8268 | 83.6263
2019-02-14 | 11:30 | 43510.4792 | 32.0653 | 76.9811 |  | 32.0151 | 86.2279 |  | 32.6337 | 83.2982
2019-02-14 | 11:31 | 43510.4799 | 32.0224 | 76.3326 |  | 31.9615 | 85.4955 |  | 32.3763 | 82.9473
2019-02-14 | 11:32 | 43510.4806 | 32.076 | 77.065 |  | 31.9508 | 85.9456 |  | 32.3119 | 83.3211
2019-02-14 | 11:33 | 43510.4812 | 32.1832 | 78.1866 |  | 31.9615 | 87.0977 |  | 32.4728 | 83.8933
2019-02-14 | 11:34 | 43510.4819 | 32.2905 | 78.3391 |  | 32.0151 | 87.4105 |  | 32.6766 | 84.2824
2019-02-14 | 11:35 | 43510.4826 | 32.2261 | 77.8203 |  | 32.058 | 87.441 |  | 32.816 | 83.8933
2019-02-14 | 11:36 | 43510.4833 | 32.0974 | 77.2253 |  | 32.0366 | 86.5713 |  | 32.6766 | 83.817
2019-02-14 | 11:37 | 43510.484 | 32.0224 | 76.3326 |  | 31.9722 | 85.671 |  | 32.4192 | 83.4279
2019-02-14 | 11:38 | 43510.4847 | 32.076 | 76.8362 |  | 31.9615 | 85.9075 |  | 32.3119 | 83.5271
2019-02-14 | 11:39 | 43510.4854 | 32.1725 | 78.7206 |  | 31.9615 | 87.3571 |  | 32.4406 | 83.7713
2019-02-14 | 11:40 | 43510.4861 | 32.3012 | 78.4002 |  | 32.0151 | 87.7004 |  | 32.6337 | 84.6029
2019-02-14 | 11:41 | 43510.4868 | 32.269 | 78.5985 |  | 32.0687 | 87.9064 |  | 32.816 | 84.3587
2019-02-14 | 11:42 | 43510.4875 | 32.1618 | 77.1642 |  | 32.058 | 86.8307 |  | 32.7088 | 84.168
2019-02-14 | 11:43 | 43510.4882 | 32.0331 | 76.2716 |  | 32.0044 | 86.0753 |  | 32.4835 | 83.7713
2019-02-14 | 11:44 | 43510.4889 | 32.0545 | 76.8972 |  | 31.9615 | 86.3424 |  | 32.2905 | 83.6721
2019-02-14 | 11:45 | 43510.4896 | 32.1618 | 78.4383 |  | 31.9615 | 87.2121 |  | 32.3656 | 84.2214
2019-02-14 | 11:46 | 43510.4903 | 32.2905 | 78.3391 |  | 32.0044 | 87.6165 |  | 32.5693 | 84.6944
2019-02-14 | 11:47 | 43510.491 | 32.2798 | 78.6825 |  | 32.058 | 88.0514 |  | 32.7731 | 84.5571
2019-02-14 | 11:48 | 43510.4917 | 32.1618 | 77.0193 |  | 32.0473 | 87.0672 |  | 32.7088 | 84.519
2019-02-14 | 11:49 | 43510.4924 | 32.0224 | 76.1877 |  | 31.9937 | 86.2279 |  | 32.4943 | 83.8933
2019-02-14 | 11:50 | 43510.4931 | 32.0331 | 77.0956 |  | 31.9615 | 86.4568 |  | 32.269 | 83.7865
2019-02-14 | 11:51 | 43510.4938 | 32.1403 | 78.3849 |  | 31.9615 | 87.1511 |  | 32.3119 | 84.4274
2019-02-14 | 11:52 | 43510.4944 | 32.269 | 78.4841 |  | 31.9937 | 87.7309 |  | 32.5157 | 84.6181
2019-02-14 | 11:53 | 43510.4951 | 32.2583 | 78.6672 |  | 32.0366 | 88.1658 |  | 32.7195 | 84.7936
2019-02-14 | 11:54 | 43510.4958 | 32.1618 | 77.0803 |  | 32.0366 | 87.2121 |  | 32.6551 | 84.8394
2019-02-14 | 11:55 | 43510.4965 | 32.0116 | 76.6378 |  | 31.9937 | 86.5713 |  | 32.4514 | 84.2367
2019-02-14 | 11:56 | 43510.4972 | 32.0224 | 77.0956 |  | 31.9615 | 86.5713 |  | 32.2261 | 84.1909
2019-02-14 | 11:57 | 43510.4979 | 32.1296 | 78.3544 |  | 31.9615 | 87.3266 |  | 32.2905 | 84.6868
2019-02-14 | 11:58 | 43510.4986 | 32.269 | 78.2857 |  | 31.9829 | 87.8225 |  | 32.4835 | 85.1446
2019-02-14 | 11:59 | 43510.4993 | 32.269 | 78.6519 |  | 32.0366 | 88.3108 |  | 32.7088 | 85.0988
2019-02-14 | 12:00 | 43510.5 | 32.1618 | 77.3321 |  | 32.0473 | 87.502 |  | 32.6766 | 85.0378
2019-02-14 | 12:01 | 43510.5007 | 32.0331 | 76.7293 |  | 32.0044 | 86.7467 |  | 32.4728 | 84.5876
2019-02-14 | 12:02 | 43510.5014 | 32.0331 | 77.7212 |  | 31.9615 | 86.9222 |  | 32.2476 | 84.5418
2019-02-14 | 12:03 | 43510.5021 | 32.1296 | 77.9577 |  | 31.9615 | 87.2121 |  | 32.2905 | 85.0683
2019-02-14 | 12:04 | 43510.5028 | 32.2583 | 78.3697 |  | 31.9937 | 88.0514 |  | 32.4943 | 85.114
2019-02-14 | 12:05 | 43510.5035 | 32.2905 | 78.7359 |  | 32.0473 | 88.3413 |  | 32.7088 | 85.4497
2019-02-14 | 12:06 | 43510.5042 | 32.2047 | 77.5304 |  | 32.058 | 87.6775 |  | 32.7195 | 85.0225
2019-02-14 | 12:07 | 43510.5049 | 32.0545 | 76.9277 |  | 32.0258 | 87.0367 |  | 32.5264 | 84.6639
2019-02-14 | 12:08 | 43510.5056 | 32.0331 | 77.4312 |  | 31.9722 | 86.9527 |  | 32.3012 | 84.5724
2019-02-14 | 12:09 | 43510.5062 | 32.1403 | 78.2705 |  | 31.9615 | 87.4105 |  | 32.2905 | 85.0378
2019-02-14 | 12:10 | 43510.5069 | 32.2798 | 78.4841 |  | 32.0044 | 88.0819 |  | 32.4835 | 85.259
2019-02-14 | 12:11 | 43510.5076 | 32.2798 | 79.0792 |  | 32.058 | 88.6312 |  | 32.698 | 85.3887
2019-02-14 | 12:12 | 43510.5083 | 32.194 | 77.5075 |  | 32.058 | 87.8225 |  | 32.6766 | 85.2132
2019-02-14 | 12:13 | 43510.509 | 32.0438 | 76.9277 |  | 32.0258 | 87.1206 |  | 32.4943 | 84.8546
2019-02-14 | 12:14 | 43510.5097 | 32.0331 | 77.7212 |  | 31.9722 | 87.1511 |  | 32.269 | 84.7784
2019-02-14 | 12:15 | 43510.5104 | 32.1403 | 78.24 |  | 31.9615 | 87.502 |  | 32.2798 | 85.1217
2019-02-14 | 12:16 | 43510.5111 | 32.269 | 78.5985 |  | 31.9937 | 88.4023 |  | 32.4728 | 85.2285
2019-02-14 | 12:17 | 43510.5118 | 32.2905 | 78.9037 |  | 32.0473 | 88.6617 |  | 32.6766 | 85.5947
2019-02-14 | 12:18 | 43510.5125 | 32.194 | 77.6754 |  | 32.058 | 88.2268 |  | 32.6766 | 85.2743
2019-02-14 | 12:19 | 43510.5132 | 32.0545 | 77.4312 |  | 32.0258 | 87.502 |  | 32.4943 | 85.0835
2019-02-14 | 12:20 | 43510.5139 | 32.0224 | 77.7746 |  | 31.9722 | 87.0977 |  | 32.269 | 84.8928
2019-02-14 | 12:21 | 43510.5146 | 32.1189 | 77.9272 |  | 31.9615 | 87.3876 |  | 32.2476 | 85.3277
2019-02-14 | 12:22 | 43510.5153 | 32.2476 | 78.4231 |  | 31.9829 | 88.2879 |  | 32.4514 | 85.4345
2019-02-14 | 12:23 | 43510.516 | 32.2798 | 79.0487 |  | 32.0366 | 88.8067 |  | 32.6766 | 85.7091
2019-02-14 | 12:24 | 43510.5167 | 32.194 | 77.8737 |  | 32.058 | 88.4557 |  | 32.7195 | 85.465
2019-02-14 | 12:25 | 43510.5174 | 32.0653 | 77.8051 |  | 32.0258 | 87.8225 |  | 32.5264 | 85.2132
2019-02-14 | 12:26 | 43510.5181 | 32.0224 | 77.065 |  | 31.9615 | 86.9756 |  | 32.2905 | 85.0683
2019-02-14 | 12:27 | 43510.5188 | 32.0974 | 77.5075 |  | 31.9508 | 87.4868 |  | 32.2369 | 85.1827
2019-02-14 | 12:28 | 43510.5194 | 32.2261 | 79.2928 |  | 31.9615 | 88.7762 |  | 32.4085 | 85.5489
2019-02-14 | 12:29 | 43510.5201 | 32.269 | 78.8808 |  | 32.0151 | 88.9821 |  | 32.623 | 85.9991
2019-02-14 | 12:30 | 43510.5208 | 32.1725 | 78.0187 |  | 32.0258 | 88.6922 |  | 32.6551 | 85.5947
2019-02-14 | 12:31 | 43510.5215 | 32.0438 | 77.5762 |  | 31.9937 | 87.792 |  | 32.4621 | 85.4345
2019-02-14 | 12:32 | 43510.5222 | 32.0009 | 76.8362 |  | 31.94 | 87.0748 |  | 32.2476 | 85.1217
2019-02-14 | 12:33 | 43510.5229 | 32.076 | 78.0034 |  | 31.9186 | 87.8911 |  | 32.1832 | 85.4421
2019-02-14 | 12:34 | 43510.5236 | 32.2154 | 79.1784 |  | 31.9615 | 88.7227 |  | 32.3548 | 85.877
2019-02-14 | 12:35 | 43510.5243 | 32.2583 | 78.7969 |  | 31.9829 | 89.0127 |  | 32.6015 | 86.1745
2019-02-14 | 12:36 | 43510.525 | 32.1618 | 78.4078 |  | 32.0044 | 88.9211 |  | 32.6337 | 85.7702
2019-02-14 | 12:37 | 43510.5257 | 32.0438 | 77.6906 |  | 31.9722 | 87.9369 |  | 32.4406 | 85.7244
2019-02-14 | 12:38 | 43510.5264 | 32.0116 | 77.149 |  | 31.9293 | 87.2503 |  | 32.2261 | 85.3277
2019-02-14 | 12:39 | 43510.5271 | 32.0867 | 77.6449 |  | 31.8971 | 87.7996 |  | 32.2047 | 85.5642
2019-02-14 | 12:40 | 43510.5278 | 32.2261 | 79.4607 |  | 31.9508 | 88.9059 |  | 32.3763 | 85.8388
2019-02-14 | 12:41 | 43510.5285 | 32.269 | 78.5375 |  | 31.9829 | 88.8982 |  | 32.6015 | 86.2585
2019-02-14 | 12:42 | 43510.5292 | 32.1618 | 78.5528 |  | 31.9937 | 88.9211 |  | 32.6337 | 85.7702
2019-02-14 | 12:43 | 43510.5299 | 32.0438 | 77.6372 |  | 31.9615 | 87.9369 |  | 32.4406 | 85.7244
2019-02-14 | 12:44 | 43510.5306 | 32.0009 | 76.9277 |  | 31.9186 | 87.2503 |  | 32.2154 | 85.4421
2019-02-14 | 12:45 | 43510.5312 | 32.0653 | 78.0034 |  | 31.8971 | 88.0666 |  | 32.1725 | 85.5794
2019-02-14 | 12:46 | 43510.5319 | 32.2154 | 79.2623 |  | 31.94 | 88.8753 |  | 32.3548 | 86.083
2019-02-14 | 12:47 | 43510.5326 | 32.2476 | 78.7511 |  | 31.9829 | 89.3026 |  | 32.6015 | 86.3195
2019-02-14 | 12:48 | 43510.5333 | 32.1618 | 78.6977 |  | 32.0044 | 89.0432 |  | 32.623 | 86.144
2019-02-14 | 12:49 | 43510.534 | 32.0438 | 77.4923 |  | 31.9615 | 87.9674 |  | 32.4514 | 85.8694
2019-02-14 | 12:50 | 43510.5347 | 31.9795 | 77.0116 |  | 31.9186 | 87.3113 |  | 32.2261 | 85.5642
2019-02-14 | 12:51 | 43510.5354 | 32.0653 | 77.6601 |  | 31.8971 | 87.8606 |  | 32.1511 | 85.6634
2019-02-14 | 12:52 | 43510.5361 | 32.2047 | 79.5446 |  | 31.9293 | 89.1653 |  | 32.3119 | 86.1135
2019-02-14 | 12:53 | 43510.5368 | 32.269 | 79.247 |  | 31.9722 | 89.4475 |  | 32.5586 | 86.6094
2019-02-14 | 12:54 | 43510.5375 | 32.2047 | 78.24 |  | 32.0044 | 89.1576 |  | 32.6551 | 86.2585
2019-02-14 | 12:55 | 43510.5382 | 32.0653 | 78.0034 |  | 31.9829 | 88.5168 |  | 32.4943 | 85.9838
2019-02-14 | 12:56 | 43510.5389 | 32.0116 | 78.0034 |  | 31.94 | 87.8606 |  | 32.269 | 85.7931
2019-02-14 | 12:57 | 43510.5396 | 32.0867 | 78.24 |  | 31.9079 | 88.0056 |  | 32.1832 | 86.0219
2019-02-14 | 12:58 | 43510.5403 | 32.2261 | 78.7206 |  | 31.9508 | 88.8753 |  | 32.3656 | 86.1974
2019-02-14 | 12:59 | 43510.541 | 32.2798 | 79.5064 |  | 31.9937 | 89.623 |  | 32.6122 | 86.5789
2019-02-14 | 13:00 | 43510.5417 | 32.2154 | 77.9882 |  | 32.0151 | 88.9821 |  | 32.6766 | 86.3805
2019-02-14 | 13:01 | 43510.5424 | 32.0653 | 77.4618 |  | 31.9829 | 88.4557 |  | 32.505 | 85.8694
2019-02-14 | 13:02 | 43510.5431 | 32.0009 | 78.034 |  | 31.9508 | 88.0895 |  | 32.2798 | 85.7625
2019-02-14 | 13:03 | 43510.5437 | 32.0867 | 78.301 |  | 31.9079 | 88.12 |  | 32.194 | 86.083
2019-02-14 | 13:04 | 43510.5444 | 32.2261 | 79.0105 |  | 31.9508 | 89.1653 |  | 32.3656 | 86.2585
2019-02-14 | 13:05 | 43510.5451 | 32.2798 | 79.7887 |  | 31.9937 | 89.8824 |  | 32.6015 | 86.701
2019-02-14 | 13:06 | 43510.5458 | 32.2261 | 78.4688 |  | 32.0258 | 89.2721 |  | 32.6766 | 86.495
2019-02-14 | 13:07 | 43510.5465 | 32.0867 | 77.4312 |  | 31.9937 | 88.6312 |  | 32.5264 | 86.144
2019-02-14 | 13:08 | 43510.5472 | 31.9795 | 78.0034 |  | 31.9615 | 88.1505 |  | 32.3119 | 85.7931
2019-02-14 | 13:09 | 43510.5479 | 32.0331 | 78.5146 |  | 31.9079 | 88.265 |  | 32.1618 | 86.0448
2019-02-14 | 13:10 | 43510.5486 | 32.1618 | 78.7511 |  | 31.9186 | 88.8143 |  | 32.3119 | 86.3424
2019-02-14 | 13:11 | 43510.5493 | 32.2261 | 79.9184 |  | 31.9615 | 89.9358 |  | 32.5586 | 86.5789
2019-02-14 | 13:12 | 43510.55 | 32.1832 | 78.5222 |  | 31.9937 | 89.2415 |  | 32.6551 | 86.6399
2019-02-14 | 13:13 | 43510.5507 | 32.0545 | 77.4312 |  | 31.9615 | 88.6617 |  | 32.5157 | 86.0677
2019-02-14 | 13:14 | 43510.5514 | 31.9473 | 77.7746 |  | 31.9186 | 88.1811 |  | 32.2905 | 85.877
2019-02-14 | 13:15 | 43510.5521 | 32.0116 | 78.7359 |  | 31.8864 | 88.4099 |  | 32.1511 | 86.1288
2019-02-14 | 13:16 | 43510.5528 | 32.1618 | 78.9495 |  | 31.8971 | 88.9898 |  | 32.3119 | 86.3424
2019-02-14 | 13:17 | 43510.5535 | 32.2154 | 79.4607 |  | 31.9615 | 89.9663 |  | 32.5479 | 86.6094
2019-02-14 | 13:18 | 43510.5542 | 32.1725 | 79.0105 |  | 31.9722 | 89.6459 |  | 32.6551 | 86.5789
2019-02-14 | 13:19 | 43510.5549 | 32.0545 | 77.6906 |  | 31.9615 | 88.7227 |  | 32.5157 | 86.2127
2019-02-14 | 13:20 | 43510.5556 | 31.9473 | 77.3778 |  | 31.8971 | 88.1811 |  | 32.3119 | 85.877
2019-02-14 | 13:21 | 43510.5563 | 32.0009 | 78.7664 |  | 31.865 | 88.5854 |  | 32.1511 | 86.0448
2019-02-14 | 13:22 | 43510.5569 | 32.1511 | 79.1479 |  | 31.8757 | 89.1347 |  | 32.2905 | 86.3729
2019-02-14 | 13:23 | 43510.5576 | 32.2261 | 79.8574 |  | 31.9615 | 90.1189 |  | 32.5264 | 86.6094
2019-02-14 | 13:24 | 43510.5583 | 32.1832 | 78.8961 |  | 31.9722 | 89.6459 |  | 32.6444 | 86.701
2019-02-14 | 13:25 | 43510.559 | 32.0653 | 77.6601 |  | 31.9615 | 89.0127 |  | 32.5264 | 86.3195
2019-02-14 | 13:26 | 43510.5597 | 31.9473 | 77.7746 |  | 31.9079 | 88.471 |  | 32.3119 | 86.083
2019-02-14 | 13:27 | 43510.5604 | 31.9902 | 78.713 |  | 31.865 | 88.5015 |  | 32.1296 | 86.1898
2019-02-14 | 13:28 | 43510.5611 | 32.1296 | 78.8351 |  | 31.865 | 88.9898 |  | 32.2476 | 86.4873
2019-02-14 | 13:29 | 43510.5618 | 32.2261 | 79.9718 |  | 31.9293 | 90.1494 |  | 32.4943 | 86.6552
2019-02-14 | 13:30 | 43510.5625 | 32.194 | 78.3544 |  | 31.9615 | 89.6459 |  | 32.6337 | 86.8993
2019-02-14 | 13:31 | 43510.5632 | 32.0653 | 78.4536 |  | 31.9615 | 89.3102 |  | 32.5372 | 86.3805
2019-02-14 | 13:32 | 43510.5639 | 31.9687 | 78.1408 |  | 31.8971 | 88.5244 |  | 32.3119 | 86.2585
2019-02-14 | 13:33 | 43510.5646 | 32.0116 | 78.034 |  | 31.8542 | 88.3489 |  | 32.1511 | 86.2127
2019-02-14 | 13:34 | 43510.5653 | 32.1296 | 78.7206 |  | 31.865 | 89.2797 |  | 32.2798 | 86.4873
2019-02-14 | 13:35 | 43510.566 | 32.2369 | 79.7201 |  | 31.9293 | 90.096 |  | 32.505 | 86.7696
2019-02-14 | 13:36 | 43510.5667 | 32.194 | 78.6672 |  | 31.9615 | 89.9053 |  | 32.6551 | 86.701
2019-02-14 | 13:37 | 43510.5674 | 32.076 | 78.6214 |  | 31.9615 | 89.5315 |  | 32.5264 | 86.3882
2019-02-14 | 13:38 | 43510.5681 | 31.9795 | 78.2018 |  | 31.9079 | 88.6159 |  | 32.3119 | 86.3195
2019-02-14 | 13:39 | 43510.5687 | 32.0331 | 78.1179 |  | 31.865 | 88.471 |  | 32.1511 | 86.2737
2019-02-14 | 13:40 | 43510.5694 | 32.1618 | 79.1784 |  | 31.8864 | 89.5162 |  | 32.269 | 86.5179
2019-02-14 | 13:41 | 43510.5701 | 32.2583 | 79.804 |  | 31.9615 | 90.1494 |  | 32.4835 | 86.9985
2019-02-14 | 13:42 | 43510.5708 | 32.2154 | 78.5528 |  | 31.9722 | 89.8214 |  | 32.6337 | 86.9604
2019-02-14 | 13:43 | 43510.5715 | 32.0867 | 78.2171 |  | 31.9615 | 89.356 |  | 32.505 | 86.5941
2019-02-14 | 13:44 | 43510.5722 | 31.9687 | 78.2247 |  | 31.9186 | 88.6999 |  | 32.3012 | 86.3729
2019-02-14 | 13:45 | 43510.5729 | 32.0009 | 77.889 |  | 31.8542 | 88.2345 |  | 32.0974 | 86.3347
2019-02-14 | 13:46 | 43510.5736 | 32.1189 | 78.5833 |  | 31.865 | 89.0508 |  | 32.1832 | 86.5789
2019-02-14 | 13:47 | 43510.5743 | 32.2261 | 79.8574 |  | 31.9293 | 90.0655 |  | 32.4085 | 86.9985
2019-02-14 | 13:48 | 43510.575 | 32.2047 | 78.7511 |  | 31.9615 | 89.7603 |  | 32.5693 | 87.1053
2019-02-14 | 13:49 | 43510.5757 | 32.0867 | 78.2171 |  | 31.9615 | 89.3712 |  | 32.4728 | 86.7391
2019-02-14 | 13:50 | 43510.5764 | 31.9687 | 78.0569 |  | 31.9079 | 88.6159 |  | 32.269 | 86.6094
2019-02-14 | 13:51 | 43510.5771 | 31.9795 | 77.9729 |  | 31.8542 | 88.3489 |  | 32.0653 | 86.3882
2019-02-14 | 13:52 | 43510.5778 | 32.0974 | 78.4383 |  | 31.8542 | 88.9898 |  | 32.1403 | 86.6781
2019-02-14 | 13:53 | 43510.5785 | 32.2047 | 80.0252 |  | 31.9079 | 90.241 |  | 32.3656 | 86.8993
2019-02-14 | 13:54 | 43510.5792 | 32.2047 | 78.6367 |  | 31.9508 | 89.974 |  | 32.5479 | 87.1664
2019-02-14 | 13:55 | 43510.5799 | 32.0867 | 79.0105 |  | 31.9508 | 89.829 |  | 32.4835 | 86.7391
2019-02-14 | 13:56 | 43510.5806 | 31.9687 | 77.8051 |  | 31.8864 | 89.0203 |  | 32.2798 | 86.7849
2019-02-14 | 13:57 | 43510.5813 | 31.9795 | 78.0034 |  | 31.8435 | 88.5549 |  | 32.076 | 86.3576
2019-02-14 | 13:58 | 43510.5819 | 32.0867 | 78.5146 |  | 31.8328 | 89.1347 |  | 32.1082 | 86.823
2019-02-14 | 13:59 | 43510.5826 | 32.2154 | 80.1168 |  | 31.8864 | 90.3249 |  | 32.3119 | 87.1282
2019-02-14 | 14:00 | 43510.5833 | 32.2154 | 79.0105 |  | 31.94 | 90.3249 |  | 32.4835 | 87.4944
2019-02-14 | 14:01 | 43510.584 | 32.1296 | 79.0105 |  | 31.9508 | 89.974 |  | 32.4406 | 87.2655
2019-02-14 | 14:02 | 43510.5847 | 32.0009 | 77.889 |  | 31.8864 | 88.9364 |  | 32.2476 | 87.0748
2019-02-14 | 14:03 | 43510.5854 | 31.9687 | 77.4618 |  | 31.8328 | 88.5244 |  | 32.0438 | 86.6781
2019-02-14 | 14:04 | 43510.5861 | 32.0653 | 78.6825 |  | 31.8221 | 89.3712 |  | 32.0331 | 87.0443
2019-02-14 | 14:05 | 43510.5868 | 32.2047 | 79.9184 |  | 31.865 | 90.2944 |  | 32.2476 | 87.4486
2019-02-14 | 14:06 | 43510.5875 | 32.2369 | 79.1479 |  | 31.9186 | 90.4088 |  | 32.4943 | 87.586
2019-02-14 | 14:07 | 43510.5882 | 32.1511 | 78.6977 |  | 31.9293 | 90.1189 |  | 32.505 | 87.2655
2019-02-14 | 14:08 | 43510.5889 | 32.0116 | 78.4002 |  | 31.9079 | 89.3712 |  | 32.3119 | 87.0977
2019-02-14 | 14:09 | 43510.5896 | 31.9795 | 77.9729 |  | 31.8542 | 88.7609 |  | 32.1189 | 86.8535
2019-02-14 | 14:10 | 43510.5903 | 32.0867 | 78.1179 |  | 31.8328 | 89.2263 |  | 32.1082 | 87.029
2019-02-14 | 14:11 | 43510.591 | 32.2261 | 80.1397 |  | 31.8864 | 90.386 |  | 32.3119 | 87.2503
2019-02-14 | 14:12 | 43510.5917 | 32.2476 | 78.98 |  | 31.9293 | 90.2639 |  | 32.5479 | 87.5402
2019-02-14 | 14:13 | 43510.5924 | 32.1618 | 78.8656 |  | 31.9615 | 90.2563 |  | 32.5479 | 87.1053
2019-02-14 | 14:14 | 43510.5931 | 32.0331 | 78.0569 |  | 31.9079 | 89.2263 |  | 32.3656 | 86.9527
2019-02-14 | 14:15 | 43510.5938 | 31.9795 | 77.6601 |  | 31.8542 | 88.6465 |  | 32.1725 | 86.5636
2019-02-14 | 14:16 | 43510.5944 | 32.0653 | 78.1713 |  | 31.8435 | 89.2263 |  | 32.1296 | 86.823
2019-02-14 | 14:17 | 43510.5951 | 32.2154 | 79.7201 |  | 31.8864 | 90.18 |  | 32.3119 | 87.1587
2019-02-14 | 14:18 | 43510.5958 | 32.2369 | 79.2928 |  | 31.9508 | 90.6759 |  | 32.5801 | 87.3418
2019-02-14 | 14:19 | 43510.5965 | 32.1618 | 79.1479 |  | 31.9615 | 90.2868 |  | 32.5801 | 87.1664
2019-02-14 | 14:20 | 43510.5972 | 32.0438 | 77.4923 |  | 31.9293 | 89.1347 |  | 32.4192 | 86.9146
2019-02-14 | 14:21 | 43510.5979 | 31.9473 | 78.2552 |  | 31.8757 | 89.1118 |  | 32.2154 | 86.5179
2019-02-14 | 14:22 | 43510.5986 | 32.0331 | 78.7664 |  | 31.8542 | 89.2263 |  | 32.1082 | 86.9146
2019-02-14 | 14:23 | 43510.5993 | 32.1832 | 79.0945 |  | 31.8757 | 89.8595 |  | 32.2905 | 87.0748
2019-02-14 | 14:24 | 43510.6 | 32.2369 | 79.8879 |  | 31.94 | 90.6454 |  | 32.5479 | 87.2808
2019-02-14 | 14:25 | 43510.6007 | 32.1725 | 78.7206 |  | 31.9615 | 90.1723 |  | 32.6122 | 87.1053
2019-02-14 | 14:26 | 43510.6014 | 32.0545 | 78.0569 |  | 31.9615 | 89.5696 |  | 32.4835 | 86.7696
2019-02-14 | 14:27 | 43510.6021 | 31.9473 | 78.2018 |  | 31.8864 | 89.1118 |  | 32.2798 | 86.6628
2019-02-14 | 14:28 | 43510.6028 | 32.0009 | 78.568 |  | 31.8542 | 88.9669 |  | 32.1189 | 86.7696
2019-02-14 | 14:29 | 43510.6035 | 32.1511 | 78.8961 |  | 31.865 | 89.6001 |  | 32.2583 | 86.9527
2019-02-14 | 14:30 | 43510.6042 | 32.2261 | 80.0023 |  | 31.9293 | 90.6148 |  | 32.5157 | 87.1206
2019-02-14 | 14:31 | 43510.6049 | 32.1832 | 79.7735 |  | 31.9615 | 90.7216 |  | 32.6337 | 87.1664
2019-02-14 | 14:32 | 43510.6056 | 32.076 | 78.9495 |  | 31.9615 | 90.0274 |  | 32.5157 | 87.1206
2019-02-14 | 14:33 | 43510.6062 | 31.9795 | 77.744 |  | 31.9079 | 88.8143 |  | 32.3119 | 86.8383
2019-02-14 | 14:34 | 43510.6069 | 32.0331 | 78.0034 |  | 31.8757 | 88.9898 |  | 32.1725 | 86.5941
2019-02-14 | 14:35 | 43510.6076 | 32.1725 | 80.1168 |  | 31.9079 | 90.241 |  | 32.3119 | 87.0748
2019-02-14 | 14:36 | 43510.6083 | 32.269 | 79.6743 |  | 31.9615 | 90.5462 |  | 32.5586 | 87.4868
2019-02-14 | 14:37 | 43510.609 | 32.2154 | 79.8269 |  | 32.0044 | 90.7522 |  | 32.6873 | 87.1053
2019-02-14 | 14:38 | 43510.6097 | 32.1296 | 78.3544 |  | 31.9829 | 89.6764 |  | 32.5586 | 87.1664
2019-02-14 | 14:39 | 43510.6104 | 32.0009 | 77.6067 |  | 31.9508 | 89.0203 |  | 32.3656 | 86.6323
2019-02-14 | 14:40 | 43510.6111 | 32.0224 | 78.713 |  | 31.9079 | 89.3407 |  | 32.1725 | 86.5941
2019-02-14 | 14:41 | 43510.6118 | 32.1618 | 79.4301 |  | 31.9079 | 89.7146 |  | 32.2476 | 87.1892
2019-02-14 | 14:42 | 43510.6125 | 32.269 | 79.4759 |  | 31.9615 | 90.4317 |  | 32.4943 | 87.2655
2019-02-14 | 14:43 | 43510.6132 | 32.2369 | 79.6895 |  | 32.0044 | 90.6606 |  | 32.6659 | 87.2198
2019-02-14 | 14:44 | 43510.6139 | 32.1403 | 78.2171 |  | 31.9937 | 89.6764 |  | 32.5586 | 87.1053
2019-02-14 | 14:45 | 43510.6146 | 32.0009 | 78.0034 |  | 31.9615 | 89.2721 |  | 32.3656 | 86.6628
2019-02-14 | 14:46 | 43510.6153 | 32.0224 | 78.9342 |  | 31.9079 | 89.1958 |  | 32.1618 | 86.7391
2019-02-14 | 14:47 | 43510.616 | 32.1618 | 78.7206 |  | 31.9079 | 89.4552 |  | 32.2154 | 87.1282
2019-02-14 | 14:48 | 43510.6167 | 32.2583 | 80.0023 |  | 31.9615 | 90.6072 |  | 32.4621 | 87.2655
2019-02-14 | 14:49 | 43510.6174 | 32.2369 | 78.919 |  | 31.9937 | 90.4622 |  | 32.623 | 87.3418
2019-02-14 | 14:50 | 43510.6181 | 32.1296 | 78.8656 |  | 31.9829 | 90.1113 |  | 32.5264 | 87.1664
2019-02-14 | 14:51 | 43510.6188 | 31.9902 | 78.4231 |  | 31.9508 | 89.3712 |  | 32.3119 | 86.9527
2019-02-14 | 14:52 | 43510.6194 | 32.0009 | 78.2247 |  | 31.8864 | 88.8753 |  | 32.1296 | 86.823
2019-02-14 | 14:53 | 43510.6201 | 32.1296 | 78.6062 |  | 31.8864 | 89.5467 |  | 32.1832 | 87.029
2019-02-14 | 14:54 | 43510.6208 | 32.2369 | 79.8879 |  | 31.94 | 90.4699 |  | 32.4085 | 87.3495
2019-02-14 | 14:55 | 43510.6215 | 32.2154 | 80.0023 |  | 31.9615 | 90.8971 |  | 32.5908 | 87.3952
2019-02-14 | 14:56 | 43510.6222 | 32.1189 | 78.5222 |  | 31.9615 | 89.9053 |  | 32.4835 | 87.3495
2019-02-14 | 14:57 | 43510.6229 | 31.9902 | 77.4084 |  | 31.9186 | 89.0508 |  | 32.3119 | 86.9298
2019-02-14 | 14:58 | 43510.6236 | 32.0116 | 78.2552 |  | 31.8757 | 89.1653 |  | 32.1189 | 86.8535
2019-02-14 | 14:59 | 43510.6243 | 32.1511 | 79.7201 |  | 31.8864 | 89.9511 |  | 32.1832 | 87.2045
2019-02-14 | 15:00 | 43510.625 | 32.269 | 79.7582 |  | 31.94 | 90.5538 |  | 32.4299 | 87.586
2019-02-14 | 15:01 | 43510.6257 | 32.2369 | 79.9184 |  | 31.9829 | 90.9276 |  | 32.623 | 87.4868
2019-02-14 | 15:02 | 43510.6264 | 32.1618 | 78.5833 |  | 31.9722 | 90.0579 |  | 32.5479 | 87.3952
2019-02-14 | 15:03 | 43510.6271 | 32.0116 | 77.4618 |  | 31.94 | 89.2263 |  | 32.3548 | 86.9527
2019-02-14 | 15:04 | 43510.6278 | 32.0116 | 78.4536 |  | 31.8971 | 89.3712 |  | 32.1618 | 86.7925
2019-02-14 | 15:05 | 43510.6285 | 32.1403 | 79.2089 |  | 31.8864 | 89.7146 |  | 32.194 | 87.2732
2019-02-14 | 15:06 | 43510.6292 | 32.2476 | 79.5446 |  | 31.9508 | 90.6759 |  | 32.4514 | 87.3495
2019-02-14 | 15:07 | 43510.6299 | 32.2369 | 79.4607 |  | 31.9722 | 90.6072 |  | 32.6337 | 87.5097
2019-02-14 | 15:08 | 43510.6306 | 32.1618 | 78.2705 |  | 31.9722 | 90.1113 |  | 32.5479 | 87.1892
2019-02-14 | 15:09 | 43510.6312 | 32.0116 | 78.3163 |  | 31.94 | 89.6306 |  | 32.3441 | 86.9832
2019-02-14 | 15:10 | 43510.6319 | 32.0116 | 78.2018 |  | 31.8864 | 89.0508 |  | 32.1296 | 86.9375
2019-02-14 | 15:11 | 43510.6326 | 32.1189 | 78.7206 |  | 31.8757 | 89.6001 |  | 32.1618 | 87.0901
2019-02-14 | 15:12 | 43510.6333 | 32.2476 | 80.0252 |  | 31.9293 | 90.7293 |  | 32.387 | 87.441
2019-02-14 | 15:13 | 43510.634 | 32.2476 | 79.0105 |  | 31.9722 | 90.6072 |  | 32.6015 | 87.6012
2019-02-14 | 15:14 | 43510.6347 | 32.1618 | 79.2928 |  | 31.9829 | 90.4012 |  | 32.5586 | 87.2808
2019-02-14 | 15:15 | 43510.6354 | 32.0331 | 77.7746 |  | 31.94 | 89.2797 |  | 32.3763 | 87.1282
2019-02-14 | 15:16 | 43510.6361 | 31.9795 | 77.6601 |  | 31.8757 | 88.9898 |  | 32.1725 | 86.7696
2019-02-14 | 15:17 | 43510.6368 | 32.0653 | 79.0792 |  | 31.865 | 89.6306 |  | 32.1082 | 87.1129
2019-02-14 | 15:18 | 43510.6375 | 32.2154 | 79.6285 |  | 31.9079 | 90.2944 |  | 32.3012 | 87.5326
2019-02-14 | 15:19 | 43510.6382 | 32.2369 | 80.0558 |  | 31.9615 | 90.8971 |  | 32.5479 | 87.6012
2019-02-14 | 15:20 | 43510.6389 | 32.1618 | 78.7816 |  | 31.9615 | 90.1418 |  | 32.5157 | 87.5249
2019-02-14 | 15:21 | 43510.6396 | 32.0438 | 77.8585 |  | 31.9293 | 89.3102 |  | 32.3548 | 87.1587
2019-02-14 | 15:22 | 43510.6403 | 31.9795 | 77.8051 |  | 31.8757 | 88.8143 |  | 32.1618 | 86.8841
2019-02-14 | 15:23 | 43510.641 | 32.0653 | 78.2552 |  | 31.8542 | 89.3407 |  | 32.1082 | 87.029
2019-02-14 | 15:24 | 43510.6417 | 32.2154 | 80.0252 |  | 31.8971 | 90.4699 |  | 32.3119 | 87.4181
2019-02-14 | 15:25 | 43510.6424 | 32.269 | 79.1936 |  | 31.9615 | 90.6911 |  | 32.5586 | 87.6852
2019-02-14 | 15:26 | 43510.6431 | 32.194 | 79.4301 |  | 31.9722 | 90.6377 |  | 32.5908 | 87.3952
2019-02-14 | 15:27 | 43510.6438 | 32.076 | 78.6214 |  | 31.9615 | 89.9663 |  | 32.4299 | 87.2961
2019-02-14 | 15:28 | 43510.6444 | 32.0009 | 78.0569 |  | 31.8971 | 88.9898 |  | 32.2261 | 87.0748
2019-02-14 | 15:29 | 43510.6451 | 32.076 | 78.2552 |  | 31.865 | 89.2797 |  | 32.1403 | 87.029
2019-02-14 | 15:30 | 43510.6458 | 32.2154 | 80.1168 |  | 31.9079 | 90.5843 |  | 32.3119 | 87.3037
2019-02-14 | 15:31 | 43510.6465 | 32.269 | 79.5598 |  | 31.9615 | 90.7827 |  | 32.5693 | 87.7157
2019-02-14 | 15:32 | 43510.6472 | 32.2047 | 79.4607 |  | 31.9722 | 90.7827 |  | 32.6337 | 87.2808
2019-02-14 | 15:33 | 43510.6479 | 32.0867 | 78.7206 |  | 31.9615 | 90.0274 |  | 32.4621 | 87.2655
2019-02-14 | 15:34 | 43510.6486 | 32.0116 | 78.4231 |  | 31.9079 | 89.3407 |  | 32.269 | 87.0138
2019-02-14 | 15:35 | 43510.6493 | 32.0867 | 78.3697 |  | 31.8757 | 89.3712 |  | 32.1403 | 87.029
2019-02-14 | 15:36 | 43510.65 | 32.2154 | 80.0558 |  | 31.9079 | 90.6759 |  | 32.3119 | 87.2732
2019-02-14 | 15:37 | 43510.6507 | 32.2905 | 79.7582 |  | 31.9615 | 90.9505 |  | 32.5801 | 87.7157
2019-02-14 | 15:38 | 43510.6514 | 32.2261 | 79.4301 |  | 31.9937 | 90.9505 |  | 32.6659 | 87.3418
2019-02-14 | 15:39 | 43510.6521 | 32.1082 | 78.7816 |  | 31.9722 | 90.2563 |  | 32.505 | 87.3189
2019-02-14 | 15:40 | 43510.6528 | 32.0009 | 78.3163 |  | 31.9186 | 89.4247 |  | 32.3119 | 87.0748
2019-02-14 | 15:41 | 43510.6535 | 32.0331 | 78.2857 |  | 31.865 | 89.1958 |  | 32.1296 | 86.968
2019-02-14 | 15:42 | 43510.6542 | 32.1618 | 78.8351 |  | 31.8864 | 89.974 |  | 32.2476 | 87.1892
2019-02-14 | 15:43 | 43510.6549 | 32.2583 | 79.8879 |  | 31.94 | 90.8742 |  | 32.505 | 87.4944
2019-02-14 | 15:44 | 43510.6556 | 32.2261 | 79.1784 |  | 31.9615 | 90.9276 |  | 32.6444 | 87.3647
2019-02-14 | 15:45 | 43510.6562 | 32.1189 | 78.8351 |  | 31.9615 | 90.4012 |  | 32.5264 | 87.2808
2019-02-14 | 15:46 | 43510.6569 | 31.9902 | 78.0874 |  | 31.9079 | 89.3941 |  | 32.3227 | 87.0748
2019-02-14 | 15:47 | 43510.6576 | 31.9902 | 77.8356 |  | 31.8542 | 89.0813 |  | 32.1403 | 86.7696
2019-02-14 | 15:48 | 43510.6583 | 32.1082 | 78.7511 |  | 31.8542 | 89.89 |  | 32.194 | 87.0977
2019-02-14 | 15:49 | 43510.659 | 32.2261 | 79.9413 |  | 31.9079 | 90.7903 |  | 32.4299 | 87.441
2019-02-14 | 15:50 | 43510.6597 | 32.2154 | 78.7511 |  | 31.9508 | 90.6454 |  | 32.623 | 87.4868
2019-02-14 | 15:51 | 43510.6604 | 32.1082 | 79.1479 |  | 31.9508 | 90.4699 |  | 32.5479 | 87.1664
2019-02-14 | 15:52 | 43510.6611 | 31.9795 | 78.4536 |  | 31.8971 | 89.6612 |  | 32.3441 | 87.0138
2019-02-14 | 15:53 | 43510.6618 | 31.9902 | 78.0874 |  | 31.8435 | 89.1958 |  | 32.1403 | 86.823
2019-02-14 | 15:54 | 43510.6625 | 32.0974 | 79.0639 |  | 31.8435 | 90.1189 |  | 32.194 | 87.0748
2019-02-14 | 15:55 | 43510.6632 | 32.2261 | 80.0558 |  | 31.8971 | 90.9048 |  | 32.4085 | 87.5555
2019-02-14 | 15:56 | 43510.6639 | 32.2047 | 79.3462 |  | 31.94 | 90.9963 |  | 32.6122 | 87.5097
2019-02-14 | 15:57 | 43510.6646 | 32.1189 | 78.7206 |  | 31.94 | 90.5538 |  | 32.5479 | 87.3418
2019-02-14 | 15:58 | 43510.6653 | 31.9795 | 78.2857 |  | 31.8971 | 89.9206 |  | 32.3441 | 87.1282
2019-02-14 | 15:59 | 43510.666 | 31.9902 | 78.8503 |  | 31.8435 | 89.7451 |  | 32.1403 | 86.968
2019-02-14 | 16:00 | 43510.6667 | 32.1189 | 79.5141 |  | 31.8435 | 90.1189 |  | 32.1832 | 87.3495
2019-02-14 | 16:01 | 43510.6674 | 32.2583 | 79.7887 |  | 31.8971 | 90.8513 |  | 32.4085 | 87.5555
2019-02-14 | 16:02 | 43510.6681 | 32.2476 | 80.2846 |  | 31.9615 | 91.3854 |  | 32.623 | 87.5707
2019-02-14 | 16:03 | 43510.6687 | 32.1618 | 78.6672 |  | 31.9615 | 90.4012 |  | 32.5479 | 87.5402
2019-02-14 | 16:04 | 43510.6694 | 32.0331 | 77.5762 |  | 31.9079 | 89.7756 |  | 32.3763 | 87.1206
2019-02-14 | 16:05 | 43510.6701 | 31.9902 | 78.3391 |  | 31.865 | 89.6306 |  | 32.1618 | 86.968
2019-02-14 | 16:06 | 43510.6708 | 32.1082 | 79.6285 |  | 31.8542 | 90.386 |  | 32.1403 | 87.3495
2019-02-14 | 16:07 | 43510.6715 | 32.2476 | 80.0252 |  | 31.9079 | 90.8513 |  | 32.3334 | 87.7996
2019-02-14 | 16:08 | 43510.6722 | 32.2476 | 79.2089 |  | 31.9508 | 90.9963 |  | 32.5693 | 87.7462
2019-02-14 | 16:09 | 43510.6729 | 32.1618 | 79.0334 |  | 31.9615 | 90.8056 |  | 32.5264 | 87.5555
2019-02-14 | 16:10 | 43510.6736 | 32.0331 | 78.8808 |  | 31.9186 | 90.1189 |  | 32.3334 | 87.3952
2019-02-14 | 16:11 | 43510.6743 | 32.0116 | 78.2018 |  | 31.8542 | 89.4552 |  | 32.1296 | 87.2045
2019-02-14 | 16:12 | 43510.675 | 32.1082 | 78.4994 |  | 31.8435 | 89.9206 |  | 32.1189 | 87.4029
2019-02-14 | 16:13 | 43510.6757 | 32.2261 | 80.5364 |  | 31.8864 | 91.1336 |  | 32.3334 | 87.6241
2019-02-14 | 16:14 | 43510.6764 | 32.2476 | 79.9413 |  | 31.9508 | 91.2252 |  | 32.5586 | 87.9522
2019-02-14 | 16:15 | 43510.6771 | 32.1618 | 78.4688 |  | 31.9508 | 90.5538 |  | 32.5372 | 87.6317
2019-02-14 | 16:16 | 43510.6778 | 32.0224 | 78.1179 |  | 31.9079 | 90.0045 |  | 32.3656 | 87.3037
2019-02-14 | 16:17 | 43510.6785 | 32.0116 | 78.8198 |  | 31.8542 | 89.9206 |  | 32.1618 | 87.2045
2019-02-14 | 16:18 | 43510.6792 | 32.1403 | 79.6056 |  | 31.8542 | 90.241 |  | 32.1832 | 87.5173
2019-02-14 | 16:19 | 43510.6799 | 32.2798 | 79.7582 |  | 31.9079 | 90.9048 |  | 32.3977 | 87.7614
2019-02-14 | 16:20 | 43510.6806 | 32.2583 | 80.071 |  | 31.9615 | 91.5075 |  | 32.623 | 87.7462
2019-02-14 | 16:21 | 43510.6813 | 32.1832 | 79.4301 |  | 31.9615 | 90.9276 |  | 32.5586 | 87.7157
2019-02-14 | 16:22 | 43510.6819 | 32.0545 | 78.3697 |  | 31.9293 | 90.0655 |  | 32.387 | 87.441
2019-02-14 | 16:23 | 43510.6826 | 32.0009 | 77.5762 |  | 31.865 | 89.4247 |  | 32.1725 | 87.1129
2019-02-14 | 16:24 | 43510.6833 | 32.076 | 78.8198 |  | 31.8542 | 90.0655 |  | 32.1296 | 87.2579
2019-02-14 | 16:25 | 43510.684 | 32.2261 | 80.2541 |  | 31.8864 | 90.9658 |  | 32.3119 | 87.708
2019-02-14 | 16:26 | 43510.6847 | 32.2476 | 79.1173 |  | 31.9293 | 90.9963 |  | 32.5479 | 87.8911
2019-02-14 | 16:27 | 43510.6854 | 32.1618 | 79.5141 |  | 31.9508 | 91.0497 |  | 32.5586 | 87.5097
2019-02-14 | 16:28 | 43510.6861 | 32.0438 | 78.6825 |  | 31.9079 | 90.241 |  | 32.3763 | 87.4792
2019-02-14 | 16:29 | 43510.6868 | 31.9902 | 78.2018 |  | 31.8542 | 89.6306 |  | 32.1618 | 87.174
2019-02-14 | 16:30 | 43510.6875 | 32.0867 | 78.5833 |  | 31.8328 | 89.9206 |  | 32.1189 | 87.3495
2019-02-14 | 16:31 | 43510.6882 | 32.2154 | 80.1168 |  | 31.8757 | 91.1642 |  | 32.3119 | 87.5936
2019-02-14 | 16:32 | 43510.6889 | 32.2476 | 80.1397 |  | 31.94 | 91.5151 |  | 32.5586 | 87.9751
2019-02-14 | 16:33 | 43510.6896 | 32.1832 | 78.8656 |  | 31.9508 | 90.8742 |  | 32.5693 | 87.7157
2019-02-14 | 16:34 | 43510.6903 | 32.0545 | 78.0874 |  | 31.9079 | 90.2639 |  | 32.4085 | 87.441
2019-02-14 | 16:35 | 43510.691 | 31.9902 | 78.2018 |  | 31.8542 | 89.829 |  | 32.194 | 87.2503
2019-02-14 | 16:36 | 43510.6917 | 32.0867 | 79.5064 |  | 31.8435 | 90.241 |  | 32.1296 | 87.4334
2019-02-14 | 16:37 | 43510.6924 | 32.2369 | 79.8879 |  | 31.8757 | 90.9353 |  | 32.3119 | 87.7386
2019-02-14 | 16:38 | 43510.6931 | 32.269 | 80.4983 |  | 31.94 | 91.6295 |  | 32.5372 | 87.9522
2019-02-14 | 16:39 | 43510.6937 | 32.2047 | 78.7511 |  | 31.9615 | 91.0116 |  | 32.5372 | 87.9751
2019-02-14 | 16:40 | 43510.6944 | 32.0545 | 78.1713 |  | 31.9186 | 90.3554 |  | 32.3763 | 87.5555
2019-02-14 | 16:41 | 43510.6951 | 31.9902 | 78.7359 |  | 31.8542 | 89.9511 |  | 32.1618 | 87.38
2019-02-14 | 16:42 | 43510.6958 | 32.0867 | 79.0334 |  | 31.8328 | 90.035 |  | 32.076 | 87.6699
2019-02-14 | 16:43 | 43510.6965 | 32.2369 | 79.8574 |  | 31.8757 | 91.1642 |  | 32.269 | 87.7691
2019-02-14 | 16:44 | 43510.6972 | 32.2798 | 80.2999 |  | 31.94 | 91.6601 |  | 32.5157 | 88.1811
2019-02-14 | 16:45 | 43510.6979 | 32.2154 | 79.5751 |  | 31.9615 | 91.4159 |  | 32.5586 | 87.9751
2019-02-14 | 16:46 | 43510.6986 | 32.0974 | 78.156 |  | 31.9293 | 90.3554 |  | 32.4085 | 87.8148
2019-02-14 | 16:47 | 43510.6993 | 31.9902 | 77.5762 |  | 31.865 | 89.6841 |  | 32.2047 | 87.3952
2019-02-14 | 16:48 | 43510.7 | 32.0438 | 79.331 |  | 31.8435 | 90.241 |  | 32.0867 | 87.4639
2019-02-14 | 16:49 | 43510.7007 | 32.194 | 79.6285 |  | 31.8542 | 90.6759 |  | 32.2261 | 87.853
2019-02-14 | 16:50 | 43510.7014 | 32.2476 | 80.338 |  | 31.9079 | 91.5151 |  | 32.4835 | 87.9293
2019-02-14 | 16:51 | 43510.7021 | 32.1832 | 78.98 |  | 31.9293 | 91.1642 |  | 32.5372 | 87.9217
2019-02-14 | 16:52 | 43510.7028 | 32.0653 | 78.4841 |  | 31.9079 | 90.5538 |  | 32.387 | 87.6699
2019-02-14 | 16:53 | 43510.7035 | 31.9795 | 78.3697 |  | 31.8542 | 89.9511 |  | 32.1832 | 87.4029
2019-02-14 | 16:54 | 43510.7042 | 32.0331 | 79.247 |  | 31.8221 | 90.1494 |  | 32.0653 | 87.5478
2019-02-14 | 16:55 | 43510.7049 | 32.1832 | 79.659 |  | 31.8435 | 90.7903 |  | 32.2261 | 87.7996
2019-02-14 | 16:56 | 43510.7056 | 32.2369 | 80.3991 |  | 31.8971 | 91.6295 |  | 32.4728 | 87.9293
2019-02-14 | 16:57 | 43510.7063 | 32.1725 | 79.6056 |  | 31.9186 | 91.2557 |  | 32.5157 | 87.9598
2019-02-14 | 16:58 | 43510.7069 | 32.0653 | 78.4002 |  | 31.8864 | 90.386 |  | 32.387 | 87.7004
2019-02-14 | 16:59 | 43510.7076 | 31.9795 | 77.8356 |  | 31.8328 | 89.8061 |  | 32.1832 | 87.3495
2019-02-14 | 17:00 | 43510.7083 | 32.0545 | 78.7664 |  | 31.8006 | 90.2105 |  | 32.076 | 87.4639
2019-02-14 | 17:01 | 43510.709 | 32.2047 | 80.1397 |  | 31.8435 | 90.9353 |  | 32.2154 | 87.914
2019-02-14 | 17:02 | 43510.7097 | 32.269 | 79.0487 |  | 31.8864 | 91.0497 |  | 32.4728 | 88.1353
2019-02-14 | 17:03 | 43510.7104 | 32.194 | 79.4912 |  | 31.9186 | 91.2252 |  | 32.5372 | 87.8606
2019-02-14 | 17:04 | 43510.7111 | 32.0867 | 78.6519 |  | 31.8971 | 90.4088 |  | 32.387 | 87.7004
2019-02-14 | 17:05 | 43510.7118 | 32.0009 | 77.7212 |  | 31.8328 | 89.7146 |  | 32.194 | 87.3952
2019-02-14 | 17:06 | 43510.7125 | 32.076 | 78.6519 |  | 31.8113 | 90.241 |  | 32.0867 | 87.4334
2019-02-14 | 17:07 | 43510.7132 | 32.2261 | 80.3152 |  | 31.8542 | 91.1642 |  | 32.2476 | 87.914
2019-02-14 | 17:08 | 43510.7139 | 32.2798 | 79.9871 |  | 31.9079 | 91.4846 |  | 32.505 | 88.1658
2019-02-14 | 17:09 | 43510.7146 | 32.2154 | 79.0334 |  | 31.9293 | 91.1642 |  | 32.5801 | 87.8606
2019-02-14 | 17:10 | 43510.7153 | 32.0867 | 78.3239 |  | 31.9079 | 90.5538 |  | 32.4192 | 87.6394
2019-02-14 | 17:11 | 43510.716 | 32.0009 | 77.8585 |  | 31.8435 | 89.974 |  | 32.2154 | 87.4486
2019-02-14 | 17:12 | 43510.7167 | 32.0545 | 79.392 |  | 31.8221 | 90.241 |  | 32.0867 | 87.5478
2019-02-14 | 17:13 | 43510.7174 | 32.2047 | 79.4912 |  | 31.8328 | 90.8208 |  | 32.2261 | 87.7996
2019-02-14 | 17:14 | 43510.7181 | 32.2369 | 78.5528 |  | 31.8757 | 90.9048 |  | 32.4835 | 87.9598
2019-02-14 | 17:15 | 43510.7188 | 32.1618 | 79.3157 |  | 31.8864 | 90.9048 |  | 32.5586 | 87.4868
2019-02-14 | 17:16 | 43510.7194 | 32.0331 | 78.0034 |  | 31.8542 | 90.096 |  | 32.3763 | 87.2961
2019-02-14 | 17:17 | 43510.7201 | 31.9687 | 78.2018 |  | 31.7899 | 90.0655 |  | 32.1618 | 87.0901
2019-02-14 | 17:18 | 43510.7208 | 32.0438 | 79.7277 |  | 31.7792 | 90.6454 |  | 32.0545 | 87.5478
2019-02-14 | 17:19 | 43510.7215 | 32.2047 | 79.804 |  | 31.8113 | 91.1107 |  | 32.2476 | 87.9445
2019-02-14 | 17:20 | 43510.7222 | 32.2476 | 79.659 |  | 31.8757 | 91.7745 |  | 32.5372 | 87.9751
2019-02-14 | 17:21 | 43510.7229 | 32.1832 | 79.6285 |  | 31.8864 | 91.3701 |  | 32.5801 | 87.8301
2019-02-14 | 17:22 | 43510.7236 | 32.0653 | 78.4231 |  | 31.8542 | 90.5538 |  | 32.4192 | 87.4944
2019-02-14 | 17:23 | 43510.7243 | 31.9795 | 77.8585 |  | 31.8006 | 90.0655 |  | 32.2047 | 87.2198
2019-02-14 | 17:24 | 43510.725 | 32.0331 | 79.4225 |  | 31.7792 | 90.5691 |  | 32.0867 | 87.4944
2019-02-14 | 17:25 | 43510.7257 | 32.194 | 80.1168 |  | 31.8006 | 91.2252 |  | 32.2476 | 87.8835
2019-02-14 | 17:26 | 43510.7264 | 32.269 | 79.6133 |  | 31.8542 | 91.5685 |  | 32.505 | 87.9598
2019-02-14 | 17:27 | 43510.7271 | 32.194 | 79.4607 |  | 31.8864 | 91.744 |  | 32.5908 | 87.7157
2019-02-14 | 17:28 | 43510.7278 | 32.076 | 78.8198 |  | 31.8542 | 90.8208 |  | 32.4406 | 87.6699
2019-02-14 | 17:29 | 43510.7285 | 31.9902 | 78.2018 |  | 31.8006 | 90.0655 |  | 32.2154 | 87.3037
2019-02-14 | 17:30 | 43510.7292 | 32.0545 | 78.2552 |  | 31.7684 | 90.3326 |  | 32.1082 | 87.4334
2019-02-14 | 17:31 | 43510.7299 | 32.1832 | 80.483 |  | 31.8113 | 91.5685 |  | 32.269 | 87.7996
2019-02-14 | 17:32 | 43510.7306 | 32.2798 | 80.2389 |  | 31.865 | 91.8889 |  | 32.4943 | 88.0742
2019-02-14 | 17:33 | 43510.7312 | 32.2154 | 79.1479 |  | 31.8971 | 91.8355 |  | 32.623 | 87.8301
2019-02-14 | 17:34 | 43510.7319 | 32.0974 | 79.2318 |  | 31.8757 | 91.2862 |  | 32.4835 | 87.6394
2019-02-14 | 17:35 | 43510.7326 | 32.0009 | 78.7664 |  | 31.8221 | 90.4699 |  | 32.269 | 87.4486
2019-02-14 | 17:36 | 43510.7333 | 32.0545 | 78.6519 |  | 31.7792 | 90.2181 |  | 32.1082 | 87.4029
2019-02-14 | 17:37 | 43510.734 | 32.1725 | 79.1479 |  | 31.8006 | 90.9963 |  | 32.2476 | 87.6546
2019-02-14 | 17:38 | 43510.7347 | 32.2476 | 80.3686 |  | 31.8542 | 91.9195 |  | 32.4835 | 87.9064
2019-02-14 | 17:39 | 43510.7354 | 32.194 | 79.6285 |  | 31.8864 | 91.5151 |  | 32.5801 | 87.9217
2019-02-14 | 17:40 | 43510.7361 | 32.076 | 77.889 |  | 31.8542 | 90.6148 |  | 32.4514 | 87.5249
2019-02-14 | 17:41 | 43510.7368 | 31.958 | 78.1179 |  | 31.8006 | 90.2639 |  | 32.2369 | 87.2198
2019-02-14 | 17:42 | 43510.7375 | 31.9902 | 78.1408 |  | 31.7577 | 89.9282 |  | 32.076 | 87.4639
2019-02-14 | 17:43 | 43510.7382 | 32.1082 | 80.0023 |  | 31.7792 | 91.1718 |  | 32.2154 | 87.5097
2019-02-14 | 17:44 | 43510.7389 | 32.2369 | 80.1702 |  | 31.8328 | 91.744 |  | 32.4192 | 87.9903
2019-02-14 | 17:45 | 43510.7396 | 32.2154 | 80.2846 |  | 31.8757 | 92.1255 |  | 32.6122 | 87.8606
2019-02-14 | 17:46 | 43510.7403 | 32.1189 | 78.7511 |  | 31.865 | 91.1336 |  | 32.505 | 87.8148
2019-02-14 | 17:47 | 43510.741 | 31.9795 | 78.4536 |  | 31.8221 | 90.6454 |  | 32.3119 | 87.3342
2019-02-14 | 17:48 | 43510.7417 | 32.0224 | 78.9342 |  | 31.7899 | 90.3631 |  | 32.1189 | 87.4944
2019-02-14 | 17:49 | 43510.7424 | 32.1511 | 79.2928 |  | 31.7899 | 90.8513 |  | 32.2261 | 87.6546
2019-02-14 | 17:50 | 43510.7431 | 32.2369 | 80.422 |  | 31.8542 | 91.9195 |  | 32.4514 | 87.8148
2019-02-14 | 17:51 | 43510.7438 | 32.2154 | 79.0334 |  | 31.8757 | 91.6601 |  | 32.6015 | 87.9217
2019-02-14 | 17:52 | 43510.7444 | 32.0867 | 79.1097 |  | 31.8757 | 91.3091 |  | 32.505 | 87.586
2019-02-14 | 17:53 | 43510.7451 | 31.9795 | 78.3391 |  | 31.8113 | 90.2639 |  | 32.269 | 87.4792
2019-02-14 | 17:54 | 43510.7458 | 32.0009 | 78.0874 |  | 31.7577 | 89.9892 |  | 32.076 | 87.2579
2019-02-14 | 17:55 | 43510.7465 | 32.1082 | 79.7201 |  | 31.7792 | 91.1184 |  | 32.1725 | 87.5173
2019-02-14 | 17:56 | 43510.7472 | 32.2369 | 79.8269 |  | 31.8328 | 91.6601 |  | 32.387 | 87.9903
2019-02-14 | 17:57 | 43510.7479 | 32.2047 | 79.9718 |  | 31.8757 | 91.8661 |  | 32.5908 | 87.8301
2019-02-14 | 17:58 | 43510.7486 | 32.1082 | 78.4688 |  | 31.865 | 90.8742 |  | 32.4835 | 87.6699
2019-02-14 | 17:59 | 43510.7493 | 31.9795 | 78.0874 |  | 31.8113 | 90.4088 |  | 32.2798 | 87.2732
2019-02-14 | 18:00 | 43510.75 | 32.0224 | 79.0487 |  | 31.7792 | 90.4241 |  | 32.0867 | 87.4029
2019-02-14 | 18:01 | 43510.7507 | 32.1618 | 79.1784 |  | 31.7792 | 90.7903 |  | 32.194 | 87.7233
2019-02-14 | 18:02 | 43510.7514 | 32.2369 | 79.743 |  | 31.8328 | 91.6295 |  | 32.4514 | 87.8148
2019-02-14 | 18:03 | 43510.7521 | 32.194 | 79.6285 |  | 31.865 | 91.6601 |  | 32.5801 | 87.7462
2019-02-14 | 18:04 | 43510.7528 | 32.076 | 78.2857 |  | 31.8542 | 90.7903 |  | 32.4406 | 87.586
2019-02-14 | 18:05 | 43510.7535 | 31.9795 | 78.2857 |  | 31.8006 | 90.4088 |  | 32.2261 | 87.2732
2019-02-14 | 18:06 | 43510.7542 | 32.0331 | 79.0182 |  | 31.7792 | 90.3936 |  | 32.0653 | 87.5478
2019-02-14 | 18:07 | 43510.7549 | 32.1618 | 79.2318 |  | 31.7899 | 90.9353 |  | 32.2154 | 87.7691
2019-02-14 | 18:08 | 43510.7556 | 32.2476 | 79.7735 |  | 31.8435 | 91.5685 |  | 32.4406 | 87.9293
2019-02-14 | 18:09 | 43510.7562 | 32.1832 | 79.8574 |  | 31.8757 | 91.6906 |  | 32.5479 | 87.8301
2019-02-14 | 18:10 | 43510.7569 | 32.0653 | 78.1408 |  | 31.8435 | 90.6148 |  | 32.3977 | 87.7614
2019-02-14 | 18:11 | 43510.7576 | 31.9795 | 77.8356 |  | 31.8006 | 90.1494 |  | 32.1832 | 87.3037
2019-02-14 | 18:12 | 43510.7583 | 32.0331 | 79.392 |  | 31.7684 | 90.508 |  | 32.0653 | 87.5173
2019-02-14 | 18:13 | 43510.759 | 32.1725 | 79.2928 |  | 31.7899 | 90.8513 |  | 32.2047 | 87.8835
2019-02-14 | 18:14 | 43510.7597 | 32.2369 | 79.9184 |  | 31.8435 | 91.6295 |  | 32.4514 | 87.9293
2019-02-14 | 18:15 | 43510.7604 | 32.1618 | 79.1479 |  | 31.8757 | 91.5456 |  | 32.5264 | 87.8759
2019-02-14 | 18:16 | 43510.7611 | 32.0438 | 78.713 |  | 31.8435 | 90.7598 |  | 32.3656 | 87.7386
2019-02-14 | 18:17 | 43510.7618 | 31.9795 | 77.889 |  | 31.7899 | 89.9511 |  | 32.1403 | 87.4029
2019-02-14 | 18:18 | 43510.7625 | 32.0545 | 78.6825 |  | 31.7684 | 90.4775 |  | 32.0653 | 87.5478
2019-02-14 | 18:19 | 43510.7632 | 32.2047 | 79.8574 |  | 31.8006 | 91.1642 |  | 32.2261 | 88.0285
2019-02-14 | 18:20 | 43510.7639 | 32.2476 | 80.3991 |  | 31.865 | 91.9195 |  | 32.4621 | 88.1048
2019-02-14 | 18:21 | 43510.7646 | 32.194 | 79.1784 |  | 31.8864 | 91.3396 |  | 32.505 | 88.1353
2019-02-14 | 18:22 | 43510.7653 | 32.0653 | 77.8356 |  | 31.8542 | 90.4699 |  | 32.3548 | 87.7691
2019-02-14 | 18:23 | 43510.766 | 32.0009 | 78.3391 |  | 31.8006 | 90.2944 |  | 32.1296 | 87.5173
2019-02-14 | 18:24 | 43510.7667 | 32.0867 | 79.2776 |  | 31.7792 | 90.5538 |  | 32.0653 | 87.8377
2019-02-14 | 18:25 | 43510.7674 | 32.2261 | 79.4301 |  | 31.8113 | 91.0802 |  | 32.2583 | 88.0285
2019-02-14 | 18:26 | 43510.7681 | 32.2476 | 79.804 |  | 31.865 | 91.6295 |  | 32.505 | 88.0514
2019-02-14 | 18:27 | 43510.7688 | 32.1618 | 78.7511 |  | 31.8864 | 91.3396 |  | 32.5264 | 87.8454
2019-02-14 | 18:28 | 43510.7694 | 32.0331 | 78.5146 |  | 31.8435 | 90.5538 |  | 32.3441 | 87.708
2019-02-14 | 18:29 | 43510.7701 | 32.0009 | 78.034 |  | 31.7899 | 89.89 |  | 32.1189 | 87.38
2019-02-14 | 18:30 | 43510.7708 | 32.0867 | 78.8961 |  | 31.7792 | 90.6454 |  | 32.1082 | 87.5783
2019-02-14 | 18:31 | 43510.7715 | 32.2369 | 80.2007 |  | 31.8328 | 91.5456 |  | 32.3119 | 87.998
2019-02-14 | 18:32 | 43510.7722 | 32.269 | 79.6743 |  | 31.8864 | 91.8355 |  | 32.5586 | 88.2116
2019-02-14 | 18:33 | 43510.7729 | 32.1618 | 79.4073 |  | 31.9079 | 91.5456 |  | 32.5693 | 87.9522
2019-02-14 | 18:34 | 43510.7736 | 32.0545 | 78.5146 |  | 31.865 | 90.5538 |  | 32.3763 | 87.8148
2019-02-14 | 18:35 | 43510.7743 | 32.0009 | 78.034 |  | 31.8006 | 89.974 |  | 32.1403 | 87.4029
2019-02-14 | 18:36 | 43510.775 | 32.0867 | 78.6367 |  | 31.7899 | 90.5004 |  | 32.1082 | 87.5783
2019-02-14 | 18:37 | 43510.7757 | 32.2261 | 80.0558 |  | 31.8328 | 91.4007 |  | 32.3012 | 87.998
2019-02-14 | 18:38 | 43510.7764 | 32.2583 | 80.2541 |  | 31.8864 | 91.95 |  | 32.5479 | 88.1505
2019-02-14 | 18:39 | 43510.7771 | 32.1832 | 78.6367 |  | 31.8971 | 91.0497 |  | 32.5479 | 88.0971
2019-02-14 | 18:40 | 43510.7778 | 32.0331 | 78.4841 |  | 31.8542 | 90.7293 |  | 32.3763 | 87.5097
2019-02-14 | 18:41 | 43510.7785 | 32.0116 | 78.7969 |  | 31.8006 | 90.2639 |  | 32.1403 | 87.4944
2019-02-14 | 18:42 | 43510.7792 | 32.1082 | 79.2928 |  | 31.8006 | 90.6148 |  | 32.1296 | 87.7233
2019-02-14 | 18:43 | 43510.7799 | 32.2583 | 79.6895 |  | 31.8435 | 91.4846 |  | 32.3119 | 87.914
2019-02-14 | 18:44 | 43510.7806 | 32.2905 | 80.1015 |  | 31.8971 | 91.8661 |  | 32.5693 | 88.2955
2019-02-14 | 18:45 | 43510.7812 | 32.2047 | 79.2089 |  | 31.9186 | 91.6295 |  | 32.5908 | 87.9751
2019-02-14 | 18:46 | 43510.7819 | 32.076 | 78.3697 |  | 31.8864 | 90.8208 |  | 32.4085 | 87.8759
2019-02-14 | 18:47 | 43510.7826 | 32.0224 | 78.8503 |  | 31.8328 | 90.4394 |  | 32.1832 | 87.5173
2019-02-14 | 18:48 | 43510.7833 | 32.1082 | 78.98 |  | 31.8113 | 90.4394 |  | 32.1403 | 87.7843
2019-02-14 | 18:49 | 43510.784 | 32.2476 | 79.5446 |  | 31.8435 | 91.3396 |  | 32.3227 | 87.8835
2019-02-14 | 18:50 | 43510.7847 | 32.3012 | 79.9566 |  | 31.9079 | 91.744 |  | 32.5693 | 88.2116
2019-02-14 | 18:51 | 43510.7854 | 32.2369 | 79.2089 |  | 31.9293 | 91.5456 |  | 32.6122 | 87.9217
2019-02-14 | 18:52 | 43510.7861 | 32.0974 | 78.7206 |  | 31.8971 | 90.7598 |  | 32.4406 | 87.8148
2019-02-14 | 18:53 | 43510.7868 | 32.0331 | 77.6372 |  | 31.8328 | 89.974 |  | 32.2154 | 87.4792
2019-02-14 | 18:54 | 43510.7875 | 32.0867 | 79.0639 |  | 31.8113 | 90.5538 |  | 32.1082 | 87.5478
2019-02-14 | 18:55 | 43510.7882 | 32.2261 | 79.8574 |  | 31.8435 | 91.1642 |  | 32.2369 | 88.0285
2019-02-14 | 18:56 | 43510.7889 | 32.2798 | 80.2389 |  | 31.8971 | 91.8355 |  | 32.4621 | 88.1963
2019-02-14 | 18:57 | 43510.7896 | 32.2261 | 78.6672 |  | 31.9079 | 91.2557 |  | 32.4835 | 88.2497
2019-02-14 | 18:58 | 43510.7903 | 32.0867 | 78.6214 |  | 31.8757 | 90.7903 |  | 32.3119 | 87.9445
2019-02-14 | 18:59 | 43510.791 | 32.0331 | 78.4841 |  | 31.8221 | 90.1189 |  | 32.0974 | 87.8148
2019-02-14 | 19:00 | 43510.7917 | 32.1189 | 78.7206 |  | 31.8006 | 90.3249 |  | 32.0438 | 87.8988
2019-02-14 | 19:01 | 43510.7924 | 32.2583 | 79.5751 |  | 31.8435 | 91.2862 |  | 32.194 | 88.2345
2019-02-14 | 19:02 | 43510.7931 | 32.3119 | 79.8421 |  | 31.8971 | 91.6601 |  | 32.4085 | 88.6922
2019-02-14 | 19:03 | 43510.7937 | 32.2369 | 79.4301 |  | 31.9186 | 91.6906 |  | 32.4621 | 88.4252
2019-02-14 | 19:04 | 43510.7944 | 32.1082 | 78.6977 |  | 31.8864 | 90.9048 |  | 32.3012 | 88.3489
2019-02-14 | 19:05 | 43510.7951 | 32.0545 | 78.4841 |  | 31.8328 | 90.18 |  | 32.0867 | 88.0437
2019-02-14 | 19:06 | 43510.7958 | 32.1296 | 78.3849 |  | 31.8006 | 90.2105 |  | 32.0116 | 88.0895
2019-02-14 | 19:07 | 43510.7965 | 32.2476 | 79.9413 |  | 31.8435 | 91.3701 |  | 32.1725 | 88.3031
2019-02-14 | 19:08 | 43510.7972 | 32.3227 | 79.5064 |  | 31.8864 | 91.5151 |  | 32.387 | 88.8372
2019-02-14 | 19:09 | 43510.7979 | 32.2476 | 79.4607 |  | 31.9079 | 91.599 |  | 32.4621 | 88.3947
2019-02-14 | 19:10 | 43510.7986 | 32.1189 | 78.1866 |  | 31.8757 | 90.5538 |  | 32.3119 | 88.3489
2019-02-14 | 19:11 | 43510.7993 | 32.0331 | 77.9424 |  | 31.8328 | 90.2105 |  | 32.1082 | 87.8377
2019-02-14 | 19:12 | 43510.8 | 32.1082 | 79.3157 |  | 31.8006 | 90.5309 |  | 32.0224 | 88.1124
2019-02-14 | 19:13 | 43510.8007 | 32.2476 | 79.4912 |  | 31.8328 | 91.0192 |  | 32.194 | 88.4405
2019-02-14 | 19:14 | 43510.8014 | 32.2798 | 79.9871 |  | 31.8864 | 91.6906 |  | 32.4621 | 88.4862
2019-02-14 | 19:15 | 43510.8021 | 32.2154 | 78.5528 |  | 31.8971 | 91.1642 |  | 32.4835 | 88.3947
2019-02-14 | 19:16 | 43510.8028 | 32.076 | 78.4002 |  | 31.8757 | 90.6148 |  | 32.3119 | 88.1429
2019-02-14 | 19:17 | 43510.8035 | 32.0331 | 78.4841 |  | 31.8221 | 90.035 |  | 32.0974 | 87.8988
2019-02-14 | 19:18 | 43510.8042 | 32.1082 | 78.5222 |  | 31.8006 | 90.241 |  | 32.0545 | 88.0437
2019-02-14 | 19:19 | 43510.8049 | 32.2369 | 80.1397 |  | 31.8435 | 91.3091 |  | 32.2369 | 88.2345
2019-02-14 | 19:20 | 43510.8056 | 32.3119 | 79.5064 |  | 31.8971 | 91.4007 |  | 32.4728 | 88.6007
2019-02-14 | 19:21 | 43510.8063 | 32.2369 | 79.5446 |  | 31.9293 | 91.4007 |  | 32.5479 | 88.2421
2019-02-14 | 19:22 | 43510.8069 | 32.1189 | 78.2705 |  | 31.8971 | 90.4088 |  | 32.3763 | 88.1658
2019-02-14 | 19:23 | 43510.8076 | 32.0331 | 77.5762 |  | 31.8435 | 89.89 |  | 32.1618 | 87.7843
2019-02-14 | 19:24 | 43510.8083 | 32.0974 | 79.1479 |  | 31.8113 | 90.3249 |  | 32.0545 | 87.9598
2019-02-14 | 19:25 | 43510.809 | 32.2261 | 79.5446 |  | 31.8435 | 90.8742 |  | 32.194 | 88.265
2019-02-14 | 19:26 | 43510.8097 | 32.2798 | 80.01 |  | 31.8971 | 91.599 |  | 32.4406 | 88.3718
2019-02-14 | 19:27 | 43510.8104 | 32.2154 | 78.4688 |  | 31.9079 | 91.0802 |  | 32.505 | 88.2497
2019-02-14 | 19:28 | 43510.8111 | 32.076 | 78.6825 |  | 31.8864 | 90.6148 |  | 32.3548 | 87.9445
2019-02-14 | 19:29 | 43510.8118 | 32.0331 | 78.2857 |  | 31.8221 | 89.9206 |  | 32.1189 | 87.7843
2019-02-14 | 19:30 | 43510.8125 | 32.1082 | 78.4994 |  | 31.8113 | 90.241 |  | 32.0653 | 87.8988
2019-02-14 | 19:31 | 43510.8132 | 32.2476 | 80.1168 |  | 31.8435 | 91.2862 |  | 32.2261 | 88.2345
2019-02-14 | 19:32 | 43510.8139 | 32.2798 | 80.3228 |  | 31.9079 | 91.8661 |  | 32.4406 | 88.5396
2019-02-14 | 19:33 | 43510.8146 | 32.2154 | 78.8961 |  | 31.9293 | 91.1642 |  | 32.4728 | 88.4862
2019-02-14 | 19:34 | 43510.8153 | 32.076 | 77.6601 |  | 31.8864 | 90.4088 |  | 32.3119 | 88.0895
2019-02-14 | 19:35 | 43510.816 | 32.0224 | 78.5375 |  | 31.8328 | 90.2944 |  | 32.1189 | 87.8148
2019-02-14 | 19:36 | 43510.8167 | 32.1082 | 79.1784 |  | 31.8221 | 90.5309 |  | 32.0653 | 88.1353
2019-02-14 | 19:37 | 43510.8174 | 32.2583 | 79.3157 |  | 31.8542 | 91.2862 |  | 32.269 | 88.2039
2019-02-14 | 19:38 | 43510.8181 | 32.3012 | 79.6743 |  | 31.8971 | 91.6601 |  | 32.5157 | 88.4557
2019-02-14 | 19:39 | 43510.8187 | 32.2261 | 79.5446 |  | 31.9293 | 91.6601 |  | 32.5801 | 88.0971
2019-02-14 | 19:40 | 43510.8194 | 32.0974 | 78.3544 |  | 31.8864 | 90.7064 |  | 32.3977 | 87.9598
2019-02-14 | 19:41 | 43510.8201 | 32.0116 | 77.6372 |  | 31.8221 | 90.096 |  | 32.1725 | 87.6089
2019-02-14 | 19:42 | 43510.8208 | 32.076 | 79.392 |  | 31.8006 | 90.6148 |  | 32.076 | 87.8683
2019-02-14 | 19:43 | 43510.8215 | 32.2154 | 79.4607 |  | 31.8113 | 91.1336 |  | 32.2369 | 88.1734
2019-02-14 | 19:44 | 43510.8222 | 32.269 | 80.01 |  | 31.8757 | 91.8661 |  | 32.4943 | 88.2268
2019-02-14 | 19:45 | 43510.8229 | 32.2047 | 78.7816 |  | 31.8864 | 91.4846 |  | 32.5586 | 88.12
2019-02-14 | 19:46 | 43510.8236 | 32.0653 | 78.7969 |  | 31.865 | 90.9353 |  | 32.3977 | 87.9064
2019-02-14 | 19:47 | 43510.8243 | 32.0224 | 77.889 |  | 31.8006 | 90.1494 |  | 32.1725 | 87.6699
2019-02-14 | 19:48 | 43510.825 | 32.0867 | 78.568 |  | 31.7899 | 90.6148 |  | 32.1189 | 87.7843
2019-02-14 | 19:49 | 43510.8257 | 32.2369 | 80.0023 |  | 31.8221 | 91.4846 |  | 32.3012 | 88.0895
2019-02-14 | 19:50 | 43510.8264 | 32.2798 | 80.3838 |  | 31.8864 | 92.1789 |  | 32.5479 | 88.326
2019-02-14 | 19:51 | 43510.8271 | 32.2154 | 79.0945 |  | 31.8971 | 91.7745 |  | 32.5693 | 88.2421
2019-02-14 | 19:52 | 43510.8278 | 32.076 | 78.6825 |  | 31.8757 | 91.1947 |  | 32.4085 | 87.9903
2019-02-14 | 19:53 | 43510.8285 | 32.0224 | 78.9113 |  | 31.8113 | 90.5538 |  | 32.1725 | 87.7538
2019-02-14 | 19:54 | 43510.8292 | 32.1082 | 78.8961 |  | 31.8006 | 90.6759 |  | 32.1296 | 87.9598
2019-02-14 | 19:55 | 43510.8299 | 32.2476 | 80.5135 |  | 31.8328 | 91.9195 |  | 32.3227 | 88.059
2019-02-14 | 19:56 | 43510.8306 | 32.2798 | 79.6438 |  | 31.8864 | 92.1789 |  | 32.5801 | 88.471
2019-02-14 | 19:57 | 43510.8313 | 32.2047 | 79.4607 |  | 31.9079 | 91.805 |  | 32.6015 | 88.1811
2019-02-14 | 19:58 | 43510.8319 | 32.076 | 77.744 |  | 31.865 | 90.7903 |  | 32.4299 | 87.8759
2019-02-14 | 19:59 | 43510.8326 | 31.9795 | 78.3391 |  | 31.8006 | 90.5309 |  | 32.2047 | 87.5097
2019-02-14 | 20:00 | 43510.8333 | 32.0545 | 79.1631 |  | 31.7684 | 90.6225 |  | 32.0974 | 87.7843
2019-02-14 | 20:01 | 43510.834 | 32.1832 | 79.4301 |  | 31.7899 | 91.4312 |  | 32.2583 | 88.0285
2019-02-14 | 20:02 | 43510.8347 | 32.269 | 79.8727 |  | 31.8435 | 91.8661 |  | 32.4835 | 88.2802
2019-02-14 | 20:03 | 43510.8354 | 32.194 | 79.8574 |  | 31.8757 | 91.95 |  | 32.5908 | 88.0056
2019-02-14 | 20:04 | 43510.8361 | 32.0867 | 78.5375 |  | 31.8542 | 91.0192 |  | 32.4299 | 87.9293
2019-02-14 | 20:05 | 43510.8368 | 32.0009 | 77.9729 |  | 31.8006 | 90.3249 |  | 32.2154 | 87.5936
2019-02-14 | 20:06 | 43510.8375 | 32.0545 | 78.9648 |  | 31.7792 | 90.859 |  | 32.0974 | 87.6928
2019-02-14 | 20:07 | 43510.8382 | 32.194 | 79.659 |  | 31.8006 | 91.3091 |  | 32.2476 | 88.1734
2019-02-14 | 20:08 | 43510.8389 | 32.2476 | 80.2846 |  | 31.8542 | 92.0949 |  | 32.5157 | 88.1658
2019-02-14 | 20:09 | 43510.8396 | 32.1832 | 79.3767 |  | 31.8757 | 91.95 |  | 32.5908 | 88.0361
2019-02-14 | 20:10 | 43510.8403 | 32.0653 | 78.713 |  | 31.8542 | 91.1336 |  | 32.4192 | 87.9598
2019-02-14 | 20:11 | 43510.841 | 31.9902 | 77.8051 |  | 31.7899 | 90.18 |  | 32.2047 | 87.5631
2019-02-14 | 20:12 | 43510.8417 | 32.0438 | 79.247 |  | 31.7684 | 90.9124 |  | 32.1189 | 87.5783
2019-02-14 | 20:13 | 43510.8424 | 32.1832 | 79.8269 |  | 31.8006 | 91.4312 |  | 32.2583 | 88.0895
2019-02-14 | 20:14 | 43510.8431 | 32.2476 | 80.3152 |  | 31.8542 | 92.1483 |  | 32.505 | 88.1353
2019-02-14 | 20:15 | 43510.8438 | 32.1725 | 79.0105 |  | 31.8757 | 91.805 |  | 32.5801 | 88.12
2019-02-14 | 20:16 | 43510.8444 | 32.0545 | 78.8198 |  | 31.8542 | 91.0802 |  | 32.4192 | 87.9064
2019-02-14 | 20:17 | 43510.8451 | 31.9795 | 78.1179 |  | 31.7899 | 90.241 |  | 32.194 | 87.5631
2019-02-14 | 20:18 | 43510.8458 | 32.0545 | 78.8503 |  | 31.7684 | 90.7979 |  | 32.1082 | 87.6699
2019-02-14 | 20:19 | 43510.8465 | 32.194 | 80.3991 |  | 31.8006 | 91.7135 |  | 32.269 | 88.059
2019-02-14 | 20:20 | 43510.8472 | 32.269 | 80.3533 |  | 31.865 | 92.3849 |  | 32.5264 | 88.3565
2019-02-14 | 20:21 | 43510.8479 | 32.2154 | 79.3462 |  | 31.8864 | 91.744 |  | 32.6015 | 88.2421
2019-02-14 | 20:22 | 43510.8486 | 32.076 | 78.3163 |  | 31.865 | 91.1947 |  | 32.4728 | 87.7843
2019-02-14 | 20:23 | 43510.8493 | 31.9795 | 78.7359 |  | 31.8006 | 90.6759 |  | 32.2369 | 87.6241
2019-02-14 | 20:24 | 43510.85 | 32.0331 | 78.8808 |  | 31.7684 | 90.5385 |  | 32.0974 | 87.7233
2019-02-14 | 20:25 | 43510.8507 | 32.1618 | 79.3157 |  | 31.7792 | 91.2633 |  | 32.2369 | 87.914
2019-02-14 | 20:26 | 43510.8514 | 32.2476 | 80.1168 |  | 31.8435 | 91.95 |  | 32.4835 | 88.1963
2019-02-14 | 20:27 | 43510.8521 | 32.1832 | 79.743 |  | 31.8757 | 92.0644 |  | 32.6015 | 88.0056
2019-02-14 | 20:28 | 43510.8528 | 32.076 | 79.1097 |  | 31.8542 | 91.3396 |  | 32.4621 | 87.9064
2019-02-14 | 20:29 | 43510.8535 | 31.9902 | 78.034 |  | 31.8006 | 90.3554 |  | 32.2369 | 87.6241
2019-02-14 | 20:30 | 43510.8542 | 32.0438 | 78.5146 |  | 31.7684 | 90.653 |  | 32.1189 | 87.5783
2019-02-14 | 20:31 | 43510.8549 | 32.1725 | 80.3152 |  | 31.8006 | 91.6295 |  | 32.269 | 87.998
2019-02-14 | 20:32 | 43510.8556 | 32.269 | 79.5446 |  | 31.8542 | 91.95 |  | 32.5264 | 88.2955
2019-02-14 | 20:33 | 43510.8562 | 32.194 | 79.9718 |  | 31.8864 | 92.0034 |  | 32.623 | 87.9751
2019-02-14 | 20:34 | 43510.8569 | 32.076 | 78.4841 |  | 31.865 | 90.9963 |  | 32.4728 | 87.8454
2019-02-14 | 20:35 | 43510.8576 | 31.9795 | 77.744 |  | 31.8006 | 90.3554 |  | 32.2476 | 87.4486
2019-02-14 | 20:36 | 43510.8583 | 32.0224 | 79.392 |  | 31.7684 | 90.7979 |  | 32.1082 | 87.5783
2019-02-14 | 20:37 | 43510.859 | 32.1618 | 79.804 |  | 31.7899 | 91.2557 |  | 32.2476 | 88.0285
2019-02-14 | 20:38 | 43510.8597 | 32.2476 | 80.0558 |  | 31.8542 | 92.0949 |  | 32.4943 | 88.1048
2019-02-14 | 20:39 | 43510.8604 | 32.194 | 80.0023 |  | 31.8864 | 91.95 |  | 32.5908 | 88.1505
2019-02-14 | 20:40 | 43510.8611 | 32.076 | 78.2857 |  | 31.8542 | 90.8742 |  | 32.4514 | 87.8759
2019-02-14 | 20:41 | 43510.8618 | 31.9687 | 78.3391 |  | 31.8006 | 90.5843 |  | 32.2476 | 87.4486
2019-02-14 | 20:42 | 43510.8625 | 32.0224 | 79.5064 |  | 31.7792 | 90.7369 |  | 32.0974 | 87.7538
2019-02-14 | 20:43 | 43510.8632 | 32.1618 | 79.5141 |  | 31.8006 | 91.2252 |  | 32.2369 | 87.998
2019-02-14 | 20:44 | 43510.8639 | 32.2369 | 80.5669 |  | 31.8542 | 92.1255 |  | 32.4943 | 88.1048
2019-02-14 | 20:45 | 43510.8646 | 32.1832 | 79.4301 |  | 31.8757 | 91.7135 |  | 32.5801 | 88.1505
2019-02-14 | 20:46 | 43510.8653 | 32.0545 | 78.0034 |  | 31.8542 | 90.9048 |  | 32.4406 | 87.7843
2019-02-14 | 20:47 | 43510.866 | 31.9366 | 78.5375 |  | 31.7899 | 90.5004 |  | 32.2154 | 87.5631
2019-02-14 | 20:48 | 43510.8667 | 31.9902 | 79.1097 |  | 31.7577 | 90.4241 |  | 32.0545 | 87.6928
2019-02-14 | 20:49 | 43510.8674 | 32.1296 | 79.2623 |  | 31.7684 | 91.0879 |  | 32.194 | 87.8835
2019-02-14 | 20:50 | 43510.8681 | 32.2154 | 80.338 |  | 31.8328 | 91.9195 |  | 32.4192 | 88.1658
2019-02-14 | 20:51 | 43510.8688 | 32.1618 | 79.3157 |  | 31.865 | 91.805 |  | 32.5479 | 88.1505
2019-02-14 | 20:52 | 43510.8694 | 32.0545 | 79.1936 |  | 31.8435 | 91.2252 |  | 32.4192 | 87.9293
2019-02-14 | 20:53 | 43510.8701 | 31.9795 | 78.4231 |  | 31.8006 | 90.4088 |  | 32.2154 | 87.6241
2019-02-14 | 20:54 | 43510.8708 | 32.0545 | 78.5146 |  | 31.7684 | 90.653 |  | 32.1189 | 87.6699
2019-02-14 | 20:55 | 43510.8715 | 32.1832 | 80.3686 |  | 31.8006 | 91.7135 |  | 32.2905 | 87.998
2019-02-14 | 20:56 | 43510.8722 | 32.2583 | 79.7048 |  | 31.865 | 92.0949 |  | 32.5372 | 88.2726
2019-02-14 | 20:57 | 43510.8729 | 32.194 | 79.8879 |  | 31.8971 | 91.9805 |  | 32.623 | 88.0361
2019-02-14 | 20:58 | 43510.8736 | 32.0867 | 78.3697 |  | 31.865 | 91.0497 |  | 32.4621 | 87.8148
2019-02-14 | 20:59 | 43510.8743 | 31.9795 | 78.4841 |  | 31.8113 | 90.6759 |  | 32.2476 | 87.5097
2019-02-14 | 21:00 | 43510.875 | 32.0224 | 79.247 |  | 31.7792 | 90.7369 |  | 32.0974 | 87.6928
2019-02-14 | 21:01 | 43510.8757 | 32.1618 | 79.4607 |  | 31.7899 | 91.2252 |  | 32.2369 | 87.8835
2019-02-14 | 21:02 | 43510.8764 | 32.2261 | 80.338 |  | 31.8435 | 92.1483 |  | 32.4943 | 87.9903
2019-02-14 | 21:03 | 43510.8771 | 32.1725 | 79.5751 |  | 31.8757 | 92.0644 |  | 32.6122 | 87.9751
2019-02-14 | 21:04 | 43510.8778 | 32.0653 | 79.1936 |  | 31.8542 | 91.3701 |  | 32.4728 | 87.8454
2019-02-14 | 21:05 | 43510.8785 | 31.9795 | 78.4002 |  | 31.8006 | 90.5538 |  | 32.2583 | 87.5326
2019-02-14 | 21:06 | 43510.8792 | 32.0438 | 78.568 |  | 31.7684 | 90.714 |  | 32.1403 | 87.5783
2019-02-14 | 21:07 | 43510.8799 | 32.1832 | 80.3991 |  | 31.8006 | 91.7135 |  | 32.3119 | 87.9445
2019-02-14 | 21:08 | 43510.8806 | 32.2476 | 80.1168 |  | 31.865 | 92.3849 |  | 32.5479 | 88.1811
2019-02-14 | 21:09 | 43510.8812 | 32.194 | 79.659 |  | 31.8864 | 92.0034 |  | 32.6337 | 88.0971
2019-02-14 | 21:10 | 43510.8819 | 32.0653 | 78.3163 |  | 31.8542 | 91.1642 |  | 32.4835 | 87.6394
2019-02-14 | 21:11 | 43510.8826 | 31.958 | 78.3697 |  | 31.8006 | 90.7598 |  | 32.2583 | 87.4181
2019-02-14 | 21:12 | 43510.8833 | 32.0116 | 79.5598 |  | 31.7684 | 90.9734 |  | 32.1189 | 87.6089
2019-02-14 | 21:13 | 43510.884 | 32.1618 | 79.7201 |  | 31.7792 | 91.4083 |  | 32.2583 | 87.853
2019-02-14 | 21:14 | 43510.8847 | 32.2261 | 80.7958 |  | 31.8435 | 92.4993 |  | 32.505 | 87.9903
2019-02-14 | 21:15 | 43510.8854 | 32.1725 | 79.6285 |  | 31.865 | 92.0949 |  | 32.5908 | 88.0971
2019-02-14 | 21:16 | 43510.8861 | 32.0545 | 78.3391 |  | 31.8328 | 91.2862 |  | 32.4621 | 87.7004
2019-02-14 | 21:17 | 43510.8868 | 31.9366 | 78.2018 |  | 31.7684 | 90.7369 |  | 32.2476 | 87.4792
2019-02-14 | 21:18 | 43510.8875 | 31.9795 | 79.5904 |  | 31.7363 | 91.0268 |  | 32.0974 | 87.5783
2019-02-14 | 21:19 | 43510.8882 | 32.1296 | 79.804 |  | 31.7577 | 91.3473 |  | 32.2369 | 87.914
2019-02-14 | 21:20 | 43510.8889 | 32.2154 | 79.804 |  | 31.8113 | 92.2094 |  | 32.4943 | 87.9598
2019-02-14 | 21:21 | 43510.8896 | 32.1618 | 80.338 |  | 31.8435 | 92.2704 |  | 32.6337 | 87.9751
2019-02-14 | 21:22 | 43510.8903 | 32.0545 | 79.0182 |  | 31.8328 | 91.3701 |  | 32.4943 | 87.7614
2019-02-14 | 21:23 | 43510.891 | 31.9687 | 78.4536 |  | 31.7792 | 90.508 |  | 32.2905 | 87.3952
2019-02-14 | 21:24 | 43510.8917 | 32.0224 | 78.5146 |  | 31.7363 | 90.5691 |  | 32.1403 | 87.4029
2019-02-14 | 21:25 | 43510.8924 | 32.1296 | 79.804 |  | 31.7684 | 91.6677 |  | 32.2905 | 87.6546
2019-02-14 | 21:26 | 43510.8931 | 32.2369 | 80.5669 |  | 31.8328 | 92.2933 |  | 32.5264 | 88.0742
2019-02-14 | 21:27 | 43510.8938 | 32.1832 | 79.2089 |  | 31.8542 | 91.9805 |  | 32.6551 | 87.9217
2019-02-14 | 21:28 | 43510.8944 | 32.0653 | 78.9342 |  | 31.8435 | 91.6295 |  | 32.5264 | 87.586
2019-02-14 | 21:29 | 43510.8951 | 31.958 | 78.9648 |  | 31.7899 | 90.9963 |  | 32.3012 | 87.5097
2019-02-14 | 21:30 | 43510.8958 | 32.0116 | 79.4225 |  | 31.7577 | 90.9124 |  | 32.1189 | 87.5783
2019-02-14 | 21:31 | 43510.8965 | 32.1511 | 79.5446 |  | 31.7684 | 91.3778 |  | 32.2583 | 87.8301
2019-02-14 | 21:32 | 43510.8972 | 32.2154 | 80.338 |  | 31.8328 | 92.4459 |  | 32.505 | 87.9293
2019-02-14 | 21:33 | 43510.8979 | 32.1618 | 80.3991 |  | 31.865 | 92.3543 |  | 32.623 | 88.0361
2019-02-14 | 21:34 | 43510.8986 | 32.0545 | 79.4454 |  | 31.8435 | 91.6906 |  | 32.4943 | 87.7843
2019-02-14 | 21:35 | 43510.8993 | 31.9795 | 78.4231 |  | 31.7792 | 90.6454 |  | 32.269 | 87.5631
2019-02-14 | 21:36 | 43510.9 | 32.0224 | 78.5985 |  | 31.7577 | 90.859 |  | 32.1403 | 87.5173
2019-02-14 | 21:37 | 43510.9007 | 32.1511 | 80.2236 |  | 31.7792 | 91.805 |  | 32.2798 | 87.914
2019-02-14 | 21:38 | 43510.9014 | 32.2369 | 80.7119 |  | 31.8435 | 92.3543 |  | 32.505 | 88.1963
2019-02-14 | 21:39 | 43510.9021 | 32.2047 | 79.4912 |  | 31.865 | 92.1255 |  | 32.6551 | 88.0971
2019-02-14 | 21:40 | 43510.9028 | 32.0653 | 78.9648 |  | 31.8542 | 91.7135 |  | 32.505 | 87.8148
2019-02-14 | 21:41 | 43510.9035 | 31.9473 | 78.9113 |  | 31.8006 | 91.0192 |  | 32.269 | 87.7386
2019-02-14 | 21:42 | 43510.9042 | 31.9795 | 79.7277 |  | 31.7577 | 91.1718 |  | 32.0867 | 87.6928
2019-02-14 | 21:43 | 43510.9049 | 32.1189 | 80.1168 |  | 31.7684 | 91.5533 |  | 32.1832 | 88.0742
2019-02-14 | 21:44 | 43510.9056 | 32.2583 | 80.0558 |  | 31.8221 | 92.2399 |  | 32.4085 | 88.2497
2019-02-14 | 21:45 | 43510.9062 | 32.2369 | 80.3152 |  | 31.8757 | 92.6748 |  | 32.6015 | 88.2955
2019-02-14 | 21:46 | 43510.9069 | 32.1403 | 79.8879 |  | 31.865 | 92.1483 |  | 32.5157 | 88.1963
2019-02-14 | 21:47 | 43510.9076 | 32.0116 | 79.0792 |  | 31.8113 | 91.3091 |  | 32.3119 | 87.914
2019-02-14 | 21:48 | 43510.9083 | 32.0116 | 78.4002 |  | 31.7577 | 90.714 |  | 32.1082 | 87.7843
2019-02-14 | 21:49 | 43510.909 | 32.1082 | 79.1784 |  | 31.7577 | 91.4083 |  | 32.1618 | 87.9827
2019-02-14 | 21:50 | 43510.9097 | 32.2261 | 81.0781 |  | 31.8221 | 92.5909 |  | 32.3763 | 88.3718
2019-02-14 | 21:51 | 43510.9104 | 32.2154 | 79.9413 |  | 31.8542 | 92.3849 |  | 32.5479 | 88.5015
2019-02-14 | 21:52 | 43510.9111 | 32.1082 | 78.4078 |  | 31.8328 | 91.599 |  | 32.4835 | 88.0742
2019-02-14 | 21:53 | 43510.9118 | 31.9795 | 78.6825 |  | 31.7899 | 91.1718 |  | 32.2798 | 87.7996
2019-02-14 | 21:54 | 43510.9125 | 31.9795 | 79.5904 |  | 31.747 | 91.1184 |  | 32.076 | 87.8377
2019-02-14 | 21:55 | 43510.9132 | 32.1082 | 79.659 |  | 31.747 | 91.3473 |  | 32.1618 | 88.1582
2019-02-14 | 21:56 | 43510.9139 | 32.2369 | 79.7735 |  | 31.8006 | 92.2704 |  | 32.3977 | 88.1963
2019-02-14 | 21:57 | 43510.9146 | 32.2261 | 80.628 |  | 31.8542 | 92.6443 |  | 32.6122 | 88.4405
2019-02-14 | 21:58 | 43510.9153 | 32.1189 | 79.4912 |  | 31.8435 | 91.9805 |  | 32.5479 | 88.12
2019-02-14 | 21:59 | 43510.916 | 32.0009 | 78.2018 |  | 31.8006 | 91.0192 |  | 32.3334 | 87.7691
2019-02-14 | 22:00 | 43510.9167 | 32.0116 | 78.568 |  | 31.7577 | 91.0879 |  | 32.1403 | 87.6699
2019-02-14 | 22:01 | 43510.9174 | 32.1296 | 80.2541 |  | 31.7684 | 91.7287 |  | 32.2261 | 88.1429
2019-02-14 | 22:02 | 43510.9181 | 32.2476 | 80.7119 |  | 31.8221 | 92.4154 |  | 32.4406 | 88.4252
2019-02-14 | 22:03 | 43510.9187 | 32.2369 | 79.743 |  | 31.865 | 92.3238 |  | 32.6444 | 88.2955
2019-02-14 | 22:04 | 43510.9194 | 32.1189 | 78.5833 |  | 31.8542 | 91.6601 |  | 32.5479 | 88.0056
2019-02-14 | 22:05 | 43510.9201 | 31.9795 | 78.8503 |  | 31.8113 | 91.2862 |  | 32.3334 | 87.708
2019-02-14 | 22:06 | 43510.9208 | 32.0009 | 79.4225 |  | 31.7577 | 90.9734 |  | 32.1189 | 87.8148
2019-02-14 | 22:07 | 43510.9215 | 32.1189 | 79.4607 |  | 31.7577 | 91.2939 |  | 32.194 | 88.0895
2019-02-14 | 22:08 | 43510.9222 | 32.2476 | 79.7735 |  | 31.8113 | 92.1255 |  | 32.4299 | 88.1658
2019-02-14 | 22:09 | 43510.9229 | 32.2369 | 80.6508 |  | 31.8757 | 92.6137 |  | 32.6337 | 88.2955
2019-02-14 | 22:10 | 43510.9236 | 32.1511 | 79.6056 |  | 31.8757 | 91.95 |  | 32.5693 | 88.12
2019-02-14 | 22:11 | 43510.9243 | 32.0224 | 78.3391 |  | 31.8221 | 91.0192 |  | 32.3763 | 87.8148
2019-02-14 | 22:12 | 43510.925 | 32.0116 | 78.4536 |  | 31.7792 | 90.859 |  | 32.1618 | 87.6089
2019-02-14 | 22:13 | 43510.9257 | 32.1082 | 80.0023 |  | 31.7899 | 91.6601 |  | 32.2047 | 88.0895
2019-02-14 | 22:14 | 43510.9264 | 32.2476 | 80.7653 |  | 31.8328 | 92.2933 |  | 32.4192 | 88.3718
2019-02-14 | 22:15 | 43510.9271 | 32.2369 | 80.0863 |  | 31.8757 | 92.2704 |  | 32.623 | 88.3565
2019-02-14 | 22:16 | 43510.9278 | 32.1296 | 79.2318 |  | 31.865 | 91.805 |  | 32.5479 | 88.0056
2019-02-14 | 22:17 | 43510.9285 | 32.0009 | 78.3391 |  | 31.8221 | 91.0802 |  | 32.3334 | 87.8301
2019-02-14 | 22:18 | 43510.9292 | 32.0224 | 79.2242 |  | 31.7792 | 91.1947 |  | 32.1511 | 87.7843
2019-02-14 | 22:19 | 43510.9299 | 32.1618 | 80.5135 |  | 31.8006 | 91.7745 |  | 32.2369 | 88.2039
2019-02-14 | 22:20 | 43510.9306 | 32.2905 | 80.1855 |  | 31.8542 | 92.2399 |  | 32.4835 | 88.3718
2019-02-14 | 22:21 | 43510.9313 | 32.2476 | 80.3152 |  | 31.8971 | 92.7053 |  | 32.6873 | 88.2421
2019-02-14 | 22:22 | 43510.9319 | 32.1618 | 79.8574 |  | 31.8864 | 92.1483 |  | 32.5908 | 88.1811
2019-02-14 | 22:23 | 43510.9326 | 32.0116 | 78.8808 |  | 31.8435 | 91.1642 |  | 32.3763 | 87.9293
2019-02-14 | 22:24 | 43510.9333 | 31.9902 | 79.0487 |  | 31.7899 | 90.7674 |  | 32.1511 | 87.5783
2019-02-14 | 22:25 | 43510.934 | 32.0867 | 79.4225 |  | 31.7684 | 91.2328 |  | 32.1618 | 87.8683
2019-02-14 | 22:26 | 43510.9347 | 32.2261 | 79.659 |  | 31.8113 | 92.0034 |  | 32.3548 | 88.1429
2019-02-14 | 22:27 | 43510.9354 | 32.269 | 80.9179 |  | 31.8757 | 92.6137 |  | 32.6015 | 88.471
2019-02-14 | 22:28 | 43510.9361 | 32.194 | 79.4301 |  | 31.8864 | 92.0034 |  | 32.623 | 88.2421
2019-02-14 | 22:29 | 43510.9368 | 32.0545 | 78.2552 |  | 31.8542 | 91.1947 |  | 32.4514 | 87.8759
2019-02-14 | 22:30 | 43510.9375 | 31.9795 | 78.4002 |  | 31.8006 | 90.9048 |  | 32.2154 | 87.6241
2019-02-14 | 22:31 | 43510.9382 | 32.0438 | 79.8421 |  | 31.7684 | 91.4083 |  | 32.1296 | 87.9598
2019-02-14 | 22:32 | 43510.9389 | 32.194 | 80.2846 |  | 31.8006 | 91.8355 |  | 32.3119 | 88.265
2019-02-14 | 22:33 | 43510.9396 | 32.2369 | 79.8269 |  | 31.8542 | 92.2094 |  | 32.5586 | 88.2955
2019-02-14 | 22:34 | 43510.9403 | 32.1511 | 79.0945 |  | 31.865 | 91.9805 |  | 32.5908 | 88.0361
2019-02-14 | 22:35 | 43510.941 | 32.0009 | 79.0182 |  | 31.8328 | 91.4541 |  | 32.4085 | 87.8759
2019-02-14 | 22:36 | 43510.9417 | 31.9795 | 79.392 |  | 31.7792 | 90.9429 |  | 32.1832 | 87.6699
2019-02-14 | 22:37 | 43510.9424 | 32.076 | 79.7048 |  | 31.7684 | 91.3473 |  | 32.1725 | 87.8988
2019-02-14 | 22:38 | 43510.9431 | 32.2261 | 79.8574 |  | 31.8113 | 92.0034 |  | 32.3763 | 88.1429
2019-02-14 | 22:39 | 43510.9437 | 32.2369 | 80.7958 |  | 31.8757 | 92.7358 |  | 32.623 | 88.326
2019-02-14 | 22:40 | 43510.9444 | 32.1618 | 79.7735 |  | 31.8757 | 92.1255 |  | 32.6122 | 88.2116
2019-02-14 | 22:41 | 43510.9451 | 32.0116 | 78.7969 |  | 31.8328 | 91.3396 |  | 32.4192 | 87.8759
2019-02-14 | 22:42 | 43510.9458 | 31.9795 | 78.0874 |  | 31.7792 | 90.6835 |  | 32.1832 | 87.6241
2019-02-14 | 22:43 | 43510.9465 | 32.0438 | 79.5293 |  | 31.7577 | 91.3473 |  | 32.1618 | 87.8377
2019-02-14 | 22:44 | 43510.9472 | 32.1832 | 80.2846 |  | 31.8006 | 92.0034 |  | 32.3548 | 88.1429
2019-02-14 | 22:45 | 43510.9479 | 32.2047 | 80.422 |  | 31.8435 | 92.4993 |  | 32.6015 | 88.1811
2019-02-14 | 22:46 | 43510.9486 | 32.1296 | 78.98 |  | 31.8542 | 91.805 |  | 32.5908 | 88.0361
2019-02-14 | 22:47 | 43510.9493 | 31.9795 | 79.1097 |  | 31.8113 | 91.4007 |  | 32.3977 | 87.6699
2019-02-14 | 22:48 | 43510.95 | 31.9795 | 78.4841 |  | 31.7577 | 90.653 |  | 32.1618 | 87.5783
2019-02-14 | 22:49 | 43510.9507 | 32.0653 | 79.9032 |  | 31.7577 | 91.5533 |  | 32.1832 | 87.7691
2019-02-14 | 22:50 | 43510.9514 | 32.2154 | 79.4912 |  | 31.8006 | 91.8889 |  | 32.387 | 88.1353
2019-02-14 | 22:51 | 43510.9521 | 32.2261 | 79.1784 |  | 31.8328 | 91.9195 |  | 32.6337 | 88.0361
2019-02-14 | 22:52 | 43510.9528 | 32.1403 | 78.6977 |  | 31.8328 | 91.5685 |  | 32.623 | 87.5402
2019-02-14 | 22:53 | 43510.9535 | 31.9902 | 78.2247 |  | 31.8006 | 91.0497 |  | 32.4192 | 87.235
2019-02-14 | 22:54 | 43510.9542 | 31.9687 | 78.9113 |  | 31.747 | 90.9734 |  | 32.1725 | 87.0901
2019-02-14 | 22:55 | 43510.9549 | 32.0653 | 78.5985 |  | 31.7255 | 90.9429 |  | 32.1403 | 87.6699
2019-02-14 | 22:56 | 43510.9556 | 32.194 | 79.3157 |  | 31.7684 | 91.6067 |  | 32.3334 | 87.708
2019-02-14 | 22:57 | 43510.9563 | 32.2154 | 78.5833 |  | 31.8006 | 91.6601 |  | 32.5908 | 87.7462
2019-02-14 | 22:58 | 43510.9569 | 32.1403 | 77.8737 |  | 31.8006 | 91.1107 |  | 32.5908 | 87.2198
2019-02-14 | 22:59 | 43510.9576 | 31.9902 | 77.2634 |  | 31.7577 | 90.3631 |  | 32.4085 | 86.8535
2019-02-14 | 23:00 | 43510.9583 | 31.9366 | 77.8051 |  | 31.6934 | 90.1876 |  | 32.1618 | 86.5636
2019-02-14 | 23:01 | 43510.959 | 32.0224 | 78.4841 |  | 31.6826 | 90.714 |  | 32.0867 | 86.968
2019-02-14 | 23:02 | 43510.9597 | 32.1725 | 78.7511 |  | 31.7041 | 91.2328 |  | 32.269 | 87.3342
2019-02-14 | 23:03 | 43510.9604 | 32.2154 | 77.8203 |  | 31.747 | 91.1184 |  | 32.5372 | 87.3952
2019-02-14 | 23:04 | 43510.9611 | 32.1618 | 76.9964 |  | 31.7577 | 90.4546 |  | 32.5908 | 86.7544
2019-02-14 | 23:05 | 43510.9618 | 32.0224 | 76.2716 |  | 31.7148 | 89.6383 |  | 32.4299 | 86.2737
2019-02-14 | 23:06 | 43510.9625 | 31.9044 | 76.3479 |  | 31.6719 | 89.2034 |  | 32.2154 | 85.9075
2019-02-14 | 23:07 | 43510.9632 | 31.958 | 76.9506 |  | 31.6183 | 89.5238 |  | 32.0438 | 85.9838
2019-02-14 | 23:08 | 43510.9639 | 32.0974 | 77.4236 |  | 31.629 | 90.0732 |  | 32.1832 | 86.3042
2019-02-14 | 23:09 | 43510.9646 | 32.1832 | 76.8514 |  | 31.6826 | 90.1571 |  | 32.4621 | 86.4187
2019-02-14 | 23:10 | 43510.9653 | 32.1618 | 75.8901 |  | 31.6934 | 89.5544 |  | 32.6015 | 85.8236
2019-02-14 | 23:11 | 43510.966 | 32.0331 | 75.1653 |  | 31.6826 | 88.7685 |  | 32.4835 | 85.2285
2019-02-14 | 23:12 | 43510.9667 | 31.9044 | 74.677 |  | 31.6076 | 87.998 |  | 32.2798 | 84.8318
2019-02-14 | 23:13 | 43510.9674 | 31.8937 | 75.2187 |  | 31.5539 | 87.9674 |  | 32.0653 | 84.6181
2019-02-14 | 23:14 | 43510.9681 | 32.0224 | 75.9588 |  | 31.5539 | 88.6083 |  | 32.0867 | 84.9691
2019-02-14 | 23:15 | 43510.9688 | 32.1618 | 75.913 |  | 31.5968 | 89.1271 |  | 32.3334 | 85.1217
2019-02-14 | 23:16 | 43510.9694 | 32.1618 | 74.8678 |  | 31.629 | 88.593 |  | 32.5801 | 84.8394
2019-02-14 | 23:17 | 43510.9701 | 32.0653 | 73.9828 |  | 31.6183 | 87.7843 |  | 32.5264 | 84.1985
2019-02-14 | 23:18 | 43510.9708 | 31.9366 | 73.4411 |  | 31.5861 | 86.9832 |  | 32.3441 | 83.6721
2019-02-14 | 23:19 | 43510.9715 | 31.8508 | 73.6852 |  | 31.5218 | 86.6704 |  | 32.1296 | 83.283
2019-02-14 | 23:20 | 43510.9722 | 31.9366 | 74.4024 |  | 31.5003 | 87.0977 |  | 32.0331 | 83.4966
2019-02-14 | 23:21 | 43510.9729 | 32.0974 | 74.7228 |  | 31.5218 | 87.6775 |  | 32.2047 | 83.817
2019-02-14 | 23:22 | 43510.9736 | 32.1618 | 73.8454 |  | 31.5647 | 87.4486 |  | 32.505 | 83.6873
2019-02-14 | 23:23 | 43510.9743 | 32.1082 | 73.0825 |  | 31.5861 | 86.7238 |  | 32.5693 | 83.0312
2019-02-14 | 23:24 | 43510.975 | 31.9902 | 72.3958 |  | 31.5647 | 85.9991 |  | 32.4299 | 82.4666
2019-02-14 | 23:25 | 43510.9757 | 31.8722 | 71.8999 |  | 31.5003 | 85.2743 |  | 32.2369 | 82.1615
2019-02-14 | 23:26 | 43510.9764 | 31.8722 | 72.5789 |  | 31.4467 | 85.4192 |  | 32.0438 | 81.8487
2019-02-14 | 23:27 | 43510.9771 | 31.9902 | 73.1283 |  | 31.4467 | 85.938 |  | 32.0653 | 82.2683
2019-02-14 | 23:28 | 43510.9778 | 32.1296 | 72.8536 |  | 31.5003 | 86.205 |  | 32.3119 | 82.3369
2019-02-14 | 23:29 | 43510.9785 | 32.1296 | 71.8313 |  | 31.5325 | 85.5337 |  | 32.5586 | 81.925
2019-02-14 | 23:30 | 43510.9792 | 32.0438 | 71.0607 |  | 31.5325 | 84.6944 |  | 32.505 | 81.1468
2019-02-14 | 23:31 | 43510.9799 | 31.9258 | 70.4961 |  | 31.5003 | 83.9467 |  | 32.3119 | 80.7348
2019-02-14 | 23:32 | 43510.9806 | 31.8293 | 70.7708 |  | 31.4252 | 83.6263 |  | 32.1296 | 80.4372
2019-02-14 | 23:33 | 43510.9812 | 31.9044 | 71.3888 |  | 31.4038 | 84.0154 |  | 31.9902 | 80.483
2019-02-14 | 23:34 | 43510.9819 | 32.0653 | 71.7931 |  | 31.4252 | 84.6487 |  | 32.1511 | 80.8111
2019-02-14 | 23:35 | 43510.9826 | 32.1403 | 70.9005 |  | 31.4789 | 84.3816 |  | 32.4406 | 80.7729
2019-02-14 | 23:36 | 43510.9833 | 32.0867 | 70.046 |  | 31.5003 | 83.5653 |  | 32.5479 | 79.9642
2019-02-14 | 23:37 | 43510.984 | 32.0009 | 69.3899 |  | 31.5003 | 82.81 |  | 32.4299 | 79.4988
2019-02-14 | 23:38 | 43510.9847 | 31.8722 | 68.7032 |  | 31.436 | 82.0318 |  | 32.2369 | 79.0868
2019-02-14 | 23:39 | 43510.9854 | 31.8186 | 69.1534 |  | 31.3716 | 81.7571 |  | 32.0438 | 78.7664
2019-02-14 | 23:40 | 43510.9861 | 31.9258 | 69.7866 |  | 31.3609 | 82.3064 |  | 31.9795 | 78.8961
2019-02-14 | 23:41 | 43510.9868 | 32.0867 | 69.7256 |  | 31.3931 | 82.8023 |  | 32.2047 | 79.0639
2019-02-14 | 23:42 | 43510.9875 | 32.1082 | 68.5735 |  | 31.4252 | 82.1767 |  | 32.4943 | 78.7588
2019-02-14 | 23:43 | 43510.9882 | 32.0438 | 67.6885 |  | 31.4467 | 81.2002 |  | 32.505 | 77.9958
2019-02-14 | 23:44 | 43510.9889 | 31.9366 | 67.2384 |  | 31.4252 | 80.4754 |  | 32.3548 | 77.3855
2019-02-14 | 23:45 | 43510.9896 | 31.8079 | 66.8722 |  | 31.3609 | 79.7735 |  | 32.1618 | 77.0116
2019-02-14 | 23:46 | 43510.9903 | 31.8079 | 67.5435 |  | 31.318 | 79.9413 |  | 31.9795 | 76.7675
2019-02-14 | 23:47 | 43510.991 | 31.9473 | 68.1386 |  | 31.3073 | 80.5898 |  | 32.0009 | 77.0803
2019-02-14 | 23:48 | 43510.9917 | 32.0867 | 67.7801 |  | 31.3609 | 80.7577 |  | 32.269 | 77.2176
2019-02-14 | 23:49 | 43510.9924 | 32.0867 | 66.8493 |  | 31.4038 | 80.0863 |  | 32.505 | 76.6302
2019-02-14 | 23:50 | 43510.9931 | 32.0224 | 66.0711 |  | 31.4038 | 79.2394 |  | 32.4621 | 76.0122
2019-02-14 | 23:51 | 43510.9938 | 31.9044 | 65.5828 |  | 31.3823 | 78.6138 |  | 32.3119 | 75.5697
2019-02-14 | 23:52 | 43510.9944 | 31.7971 | 65.3463 |  | 31.3394 | 77.9348 |  | 32.1189 | 75.3637
2019-02-14 | 23:53 | 43510.9951 | 31.8293 | 66.1855 |  | 31.2965 | 78.3315 |  | 31.9366 | 75.1272
2019-02-14 | 23:54 | 43510.9958 | 31.9795 | 66.7272 |  | 31.3073 | 78.98 |  | 32.0438 | 75.5392
2019-02-14 | 23:55 | 43510.9965 | 32.0974 | 66.01 |  | 31.3609 | 78.8656 |  | 32.3334 | 75.4857
2019-02-14 | 23:56 | 43510.9972 | 32.0867 | 65.0564 |  | 31.3931 | 78.1026 |  | 32.5264 | 74.8525
2019-02-14 | 23:57 | 43510.9979 | 32.0116 | 64.3011 |  | 31.4038 | 77.2024 |  | 32.4406 | 74.2498
2019-02-14 | 23:58 | 43510.9986 | 31.9044 | 63.8509 |  | 31.3716 | 76.6378 |  | 32.2798 | 73.8149
2019-02-14 | 23:59 | 43510.9993 | 31.7971 | 63.7594 |  | 31.318 | 76.0732 |  | 32.0867 | 73.4945
2019-02-15 | 0:00 | 43511 | 31.8293 | 64.5376 |  | 31.2858 | 76.4089 |  | 31.9366 | 73.3419
2019-02-15 | 0:01 | 43511.0007 | 31.9795 | 64.9038 |  | 31.2965 | 77.004 |  | 32.0438 | 73.7539
2019-02-15 | 0:02 | 43511.0014 | 32.0974 | 64.3316 |  | 31.3609 | 76.9735 |  | 32.3334 | 73.6394
2019-02-15 | 0:03 | 43511.0021 | 32.0867 | 63.6144 |  | 31.3931 | 76.2945 |  | 32.5157 | 72.9452
2019-02-15 | 0:04 | 43511.0028 | 32.0116 | 63.1643 |  | 31.4038 | 75.707 |  | 32.4299 | 72.5179
2019-02-15 | 0:05 | 43511.0035 | 31.9151 | 62.5921 |  | 31.3823 | 74.9441 |  | 32.269 | 72.1364
2019-02-15 | 0:06 | 43511.0042 | 31.8079 | 62.4166 |  | 31.3394 | 74.4329 |  | 32.0867 | 71.9381
2019-02-15 | 0:07 | 43511.0049 | 31.8508 | 63.0117 |  | 31.2965 | 74.7152 |  | 31.9258 | 71.7855
2019-02-15 | 0:08 | 43511.0056 | 32.0116 | 63.5839 |  | 31.318 | 75.3637 |  | 32.0438 | 72.0983
2019-02-15 | 0:09 | 43511.0062 | 32.1189 | 62.8667 |  | 31.3716 | 75.2263 |  | 32.3334 | 72.0525
2019-02-15 | 0:10 | 43511.0069 | 32.1082 | 62.058 |  | 31.4145 | 74.4863 |  | 32.5157 | 71.4651
2019-02-15 | 0:11 | 43511.0076 | 32.0331 | 61.5774 |  | 31.4145 | 73.7844 |  | 32.4299 | 70.931
2019-02-15 | 0:12 | 43511.0083 | 31.9258 | 61.3103 |  | 31.3931 | 73.1588 |  | 32.2798 | 70.6411
2019-02-15 | 0:13 | 43511.009 | 31.8186 | 61.0967 |  | 31.3609 | 72.6781 |  | 32.0974 | 70.3206
2019-02-15 | 0:14 | 43511.0097 | 31.8508 | 61.6918 |  | 31.318 | 72.9375 |  | 31.9258 | 70.252
2019-02-15 | 0:15 | 43511.0104 | 32.0116 | 62.0809 |  | 31.3287 | 73.525 |  | 32.0224 | 70.4809
2019-02-15 | 0:16 | 43511.0111 | 32.1296 | 61.5163 |  | 31.3823 | 73.4411 |  | 32.3119 | 70.4961
2019-02-15 | 0:17 | 43511.0118 | 32.1296 | 60.7381 |  | 31.4252 | 72.7468 |  | 32.5264 | 69.7408
2019-02-15 | 0:18 | 43511.0125 | 32.0545 | 60.227 |  | 31.436 | 72.0144 |  | 32.4621 | 69.2525
2019-02-15 | 0:19 | 43511.0132 | 31.958 | 59.9599 |  | 31.4252 | 71.3506 |  | 32.3119 | 68.9626
2019-02-15 | 0:20 | 43511.0139 | 31.8508 | 59.6013 |  | 31.3823 | 70.7021 |  | 32.1296 | 68.6498
2019-02-15 | 0:21 | 43511.0146 | 31.8508 | 60.1964 |  | 31.3394 | 70.931 |  | 31.958 | 68.4667
2019-02-15 | 0:22 | 43511.0153 | 31.9902 | 60.6771 |  | 31.3502 | 71.5795 |  | 32.0009 | 68.7566
2019-02-15 | 0:23 | 43511.016 | 32.1296 | 60.3795 |  | 31.3931 | 71.7779 |  | 32.3012 | 68.8253
2019-02-15 | 0:24 | 43511.0167 | 32.1403 | 59.6013 |  | 31.4467 | 71.1065 |  | 32.5157 | 68.2607
2019-02-15 | 0:25 | 43511.0174 | 32.0653 | 59.0291 |  | 31.4574 | 70.4275 |  | 32.4728 | 67.7495
2019-02-15 | 0:26 | 43511.0181 | 31.9795 | 58.7316 |  | 31.4467 | 69.8095 |  | 32.3119 | 67.4062
2019-02-15 | 0:27 | 43511.0188 | 31.8615 | 58.4951 |  | 31.4038 | 69.0923 |  | 32.1511 | 67.0782
2019-02-15 | 0:28 | 43511.0194 | 31.84 | 58.8842 |  | 31.3609 | 69.2373 |  | 31.9902 | 66.834
2019-02-15 | 0:29 | 43511.0201 | 31.9795 | 59.5403 |  | 31.3609 | 69.9087 |  | 31.9795 | 67.1087
2019-02-15 | 0:30 | 43511.0208 | 32.1403 | 59.2122 |  | 31.4145 | 70.0841 |  | 32.2476 | 67.3452
2019-02-15 | 0:31 | 43511.0215 | 32.1618 | 58.5256 |  | 31.4789 | 69.5501 |  | 32.5264 | 66.8188
2019-02-15 | 0:32 | 43511.0222 | 32.1082 | 57.9839 |  | 31.5003 | 68.8482 |  | 32.5157 | 66.0711
2019-02-15 | 0:33 | 43511.0229 | 32.0224 | 57.6864 |  | 31.5003 | 68.192 |  | 32.3763 | 65.6438
2019-02-15 | 0:34 | 43511.0236 | 31.9044 | 57.2973 |  | 31.4574 | 67.658 |  | 32.2154 | 65.5523
2019-02-15 | 0:35 | 43511.0243 | 31.8293 | 57.5948 |  | 31.4038 | 67.4291 |  | 32.0438 | 65.3158
2019-02-15 | 0:36 | 43511.025 | 31.9258 | 58.2815 |  | 31.3931 | 67.9632 |  | 31.9473 | 65.3997
2019-02-15 | 0:37 | 43511.0257 | 32.1082 | 58.373 |  | 31.4252 | 68.5659 |  | 32.1511 | 65.6438
2019-02-15 | 0:38 | 43511.0264 | 32.1618 | 57.6253 |  | 31.5003 | 68.0547 |  | 32.4621 | 65.3768
2019-02-15 | 0:39 | 43511.0271 | 32.1403 | 57.0226 |  | 31.5325 | 67.4062 |  | 32.5372 | 64.7207
2019-02-15 | 0:40 | 43511.0278 | 32.0545 | 56.5496 |  | 31.5325 | 66.6433 |  | 32.4299 | 64.3316
2019-02-15 | 0:41 | 43511.0285 | 31.958 | 56.336 |  | 31.511 | 66.1092 |  | 32.269 | 63.9654
2019-02-15 | 0:42 | 43511.0292 | 31.8508 | 56.191 |  | 31.4574 | 65.5675 |  | 32.0974 | 63.7594
2019-02-15 | 0:43 | 43511.0299 | 31.8829 | 56.8777 |  | 31.4145 | 66.1321 |  | 31.9473 | 63.6068
2019-02-15 | 0:44 | 43511.0306 | 32.0545 | 57.3888 |  | 31.436 | 66.8569 |  | 32.0545 | 63.9654
2019-02-15 | 0:45 | 43511.0312 | 32.1618 | 56.6945 |  | 31.511 | 66.5822 |  | 32.3763 | 64.0264
2019-02-15 | 0:46 | 43511.0319 | 32.1618 | 55.9774 |  | 31.5539 | 65.743 |  | 32.5693 | 63.1948
2019-02-15 | 0:47 | 43511.0326 | 32.1082 | 55.6493 |  | 31.5647 | 65.1784 |  | 32.505 | 62.7065
2019-02-15 | 0:48 | 43511.0333 | 32.0116 | 55.0771 |  | 31.5539 | 64.3697 |  | 32.3441 | 62.409
2019-02-15 | 0:49 | 43511.034 | 31.9044 | 54.9932 |  | 31.511 | 63.9806 |  | 32.1832 | 62.1343
2019-02-15 | 0:50 | 43511.0347 | 31.8508 | 55.4128 |  | 31.4574 | 63.9806 |  | 32.0224 | 61.8368
2019-02-15 | 0:51 | 43511.0354 | 31.9687 | 56.0995 |  | 31.4574 | 64.7054 |  | 31.9687 | 62.1953
2019-02-15 | 0:52 | 43511.0361 | 32.1511 | 55.9164 |  | 31.5003 | 65.0335 |  | 32.2261 | 62.3784
2019-02-15 | 0:53 | 43511.0368 | 32.194 | 55.3823 |  | 31.5754 | 64.6139 |  | 32.5479 | 61.9588
2019-02-15 | 0:54 | 43511.0375 | 32.1618 | 54.8101 |  | 31.6076 | 63.8891 |  | 32.5908 | 61.4553
2019-02-15 | 0:55 | 43511.0382 | 32.076 | 54.3905 |  | 31.6076 | 63.2101 |  | 32.4728 | 60.9975
2019-02-15 | 0:56 | 43511.0389 | 31.9795 | 54.0929 |  | 31.5861 | 62.6073 |  | 32.3119 | 60.6389
2019-02-15 | 0:57 | 43511.0396 | 31.8615 | 53.7954 |  | 31.5325 | 62.0122 |  | 32.1511 | 60.494
2019-02-15 | 0:58 | 43511.0403 | 31.8722 | 54.3676 |  | 31.5003 | 62.3403 |  | 31.9902 | 60.2193
2019-02-15 | 0:59 | 43511.041 | 32.0331 | 54.7796 |  | 31.5003 | 62.9354 |  | 32.0545 | 60.5779
2019-02-15 | 1:00 | 43511.0417 | 32.1618 | 54.2989 |  | 31.5647 | 62.7904 |  | 32.3763 | 60.5245
2019-02-15 | 1:01 | 43511.0424 | 32.1832 | 53.4597 |  | 31.6076 | 62.0122 |  | 32.6122 | 59.9523
2019-02-15 | 1:02 | 43511.0431 | 32.1403 | 53.2537 |  | 31.629 | 61.5011 |  | 32.5801 | 59.2351
2019-02-15 | 1:03 | 43511.0437 | 32.0545 | 52.9561 |  | 31.6183 | 60.967 |  | 32.4406 | 58.9605
2019-02-15 | 1:04 | 43511.0444 | 31.9473 | 52.5976 |  | 31.5861 | 60.2498 |  | 32.2798 | 58.7545
2019-02-15 | 1:05 | 43511.0451 | 31.84 | 52.6281 |  | 31.5432 | 59.8913 |  | 32.1082 | 58.4569
2019-02-15 | 1:06 | 43511.0458 | 31.8829 | 53.4063 |  | 31.511 | 60.6924 |  | 31.9687 | 58.3044
2019-02-15 | 1:07 | 43511.0465 | 32.0545 | 53.7343 |  | 31.5325 | 61.2646 |  | 32.076 | 58.8689
2019-02-15 | 1:08 | 43511.0472 | 32.1832 | 53.3681 |  | 31.5968 | 61.2646 |  | 32.4192 | 58.8079
2019-02-15 | 1:09 | 43511.0479 | 32.2047 | 52.5594 |  | 31.6505 | 60.3948 |  | 32.6337 | 58.3044
2019-02-15 | 1:10 | 43511.0486 | 32.1618 | 52.3534 |  | 31.6826 | 59.8531 |  | 32.5801 | 57.7932
2019-02-15 | 1:11 | 43511.0493 | 32.076 | 52.1779 |  | 31.6826 | 59.5556 |  | 32.4514 | 57.4651
2019-02-15 | 1:12 | 43511.05 | 31.9795 | 52.1169 |  | 31.6397 | 59.2275 |  | 32.3119 | 57.3736
2019-02-15 | 1:13 | 43511.0507 | 31.8722 | 51.972 |  | 31.5968 | 58.8689 |  | 32.1296 | 57.2591
2019-02-15 | 1:14 | 43511.0514 | 31.8937 | 52.7807 |  | 31.5647 | 59.4716 |  | 31.9902 | 57.1676
2019-02-15 | 1:15 | 43511.0521 | 32.0545 | 53.1316 |  | 31.5861 | 60.0362 |  | 32.0653 | 57.6482
2019-02-15 | 1:16 | 43511.0528 | 32.194 | 52.712 |  | 31.6505 | 60.0057 |  | 32.3977 | 57.7321
2019-02-15 | 1:17 | 43511.0535 | 32.2154 | 52.0559 |  | 31.7041 | 59.3191 |  | 32.6337 | 57.1599
2019-02-15 | 1:18 | 43511.0542 | 32.1618 | 51.5294 |  | 31.7255 | 58.5714 |  | 32.5908 | 56.7708
2019-02-15 | 1:19 | 43511.0549 | 32.0867 | 51.0946 |  | 31.7148 | 57.7932 |  | 32.4728 | 56.3817
2019-02-15 | 1:20 | 43511.0556 | 31.9795 | 50.8581 |  | 31.6826 | 57.282 |  | 32.3119 | 56.0537
2019-02-15 | 1:21 | 43511.0563 | 31.8722 | 50.9038 |  | 31.6397 | 57.1371 |  | 32.1618 | 55.7332
2019-02-15 | 1:22 | 43511.0569 | 31.8722 | 51.4455 |  | 31.5968 | 57.4956 |  | 32.0116 | 55.7027
2019-02-15 | 1:23 | 43511.0576 | 32.0331 | 51.7736 |  | 31.6076 | 57.9763 |  | 32.0438 | 55.9392
2019-02-15 | 1:24 | 43511.0583 | 32.1832 | 51.4303 |  | 31.6612 | 57.9458 |  | 32.3548 | 55.9621
2019-02-15 | 1:25 | 43511.059 | 32.2154 | 50.9878 |  | 31.7148 | 57.5872 |  | 32.6337 | 55.512
2019-02-15 | 1:26 | 43511.0597 | 32.1725 | 50.4461 |  | 31.747 | 56.8624 |  | 32.623 | 55.0313
2019-02-15 | 1:27 | 43511.0604 | 32.1082 | 50.4156 |  | 31.747 | 56.5648 |  | 32.505 | 54.7643
2019-02-15 | 1:28 | 43511.0611 | 32.0224 | 50.179 |  | 31.7255 | 56.2063 |  | 32.3548 | 54.6499
2019-02-15 | 1:29 | 43511.0618 | 31.9151 | 50.057 |  | 31.6826 | 55.7867 |  | 32.2047 | 54.4973
2019-02-15 | 1:30 | 43511.0625 | 31.8508 | 50.0188 |  | 31.629 | 55.6417 |  | 32.0545 | 54.3218
2019-02-15 | 1:31 | 43511.0632 | 31.9795 | 50.6597 |  | 31.6183 | 56.2978 |  | 32.0116 | 54.2913
2019-02-15 | 1:32 | 43511.0639 | 32.1618 | 50.4156 |  | 31.6719 | 56.2978 |  | 32.2583 | 54.5583
2019-02-15 | 1:33 | 43511.0646 | 32.2154 | 49.8052 |  | 31.7255 | 55.7867 |  | 32.5908 | 54.1311
2019-02-15 | 1:34 | 43511.0653 | 32.1832 | 49.4619 |  | 31.7577 | 55.2221 |  | 32.6551 | 53.536
2019-02-15 | 1:35 | 43511.066 | 32.1296 | 49.2254 |  | 31.7577 | 54.8025 |  | 32.5479 | 53.1698
2019-02-15 | 1:36 | 43511.0667 | 32.0438 | 49.1949 |  | 31.747 | 54.5659 |  | 32.4085 | 52.9638
2019-02-15 | 1:37 | 43511.0674 | 31.9473 | 48.9965 |  | 31.7041 | 54.1158 |  | 32.2583 | 52.9104
2019-02-15 | 1:38 | 43511.0681 | 31.8508 | 49.2788 |  | 31.6719 | 54.2379 |  | 32.1189 | 52.7044
2019-02-15 | 1:39 | 43511.0687 | 31.9044 | 49.851 |  | 31.6397 | 54.833 |  | 31.9902 | 52.7959
2019-02-15 | 1:40 | 43511.0694 | 32.0974 | 50.2782 |  | 31.6826 | 55.4891 |  | 32.1296 | 53.3071
2019-02-15 | 1:41 | 43511.0701 | 32.2154 | 49.9731 |  | 31.7363 | 55.4891 |  | 32.4835 | 53.3224
2019-02-15 | 1:42 | 43511.0708 | 32.2369 | 49.4924 |  | 31.8006 | 54.955 |  | 32.6766 | 53.0248
2019-02-15 | 1:43 | 43511.0715 | 32.1832 | 48.9507 |  | 31.8113 | 54.1768 |  | 32.6122 | 52.7196
2019-02-15 | 1:44 | 43511.0722 | 32.1082 | 48.8897 |  | 31.8113 | 53.8412 |  | 32.4835 | 52.3687
2019-02-15 | 1:45 | 43511.0729 | 32.0116 | 48.7905 |  | 31.7899 | 53.5512 |  | 32.3334 | 52.1627
2019-02-15 | 1:46 | 43511.0736 | 31.9044 | 48.7981 |  | 31.7363 | 53.4597 |  | 32.1832 | 52.0711
2019-02-15 | 1:47 | 43511.0743 | 31.8829 | 49.2406 |  | 31.6934 | 53.7572 |  | 32.0438 | 52.0788
2019-02-15 | 1:48 | 43511.075 | 32.0224 | 49.8128 |  | 31.6934 | 54.4439 |  | 32.0438 | 52.3763
2019-02-15 | 1:49 | 43511.0757 | 32.2047 | 49.5992 |  | 31.7577 | 54.5965 |  | 32.3119 | 52.6357
2019-02-15 | 1:50 | 43511.0764 | 32.2476 | 49.0575 |  | 31.8221 | 54.1158 |  | 32.6444 | 52.2695
2019-02-15 | 1:51 | 43511.0771 | 32.2261 | 48.6532 |  | 31.8542 | 53.6046 |  | 32.6766 | 51.8728
2019-02-15 | 1:52 | 43511.0778 | 32.1618 | 48.409 |  | 31.865 | 53.124 |  | 32.5693 | 51.4989
2019-02-15 | 1:53 | 43511.0785 | 32.076 | 48.2488 |  | 31.8435 | 52.857 |  | 32.4299 | 51.3692
2019-02-15 | 1:54 | 43511.0792 | 31.9795 | 48.287 |  | 31.8006 | 52.651 |  | 32.2905 | 51.2777
2019-02-15 | 1:55 | 43511.0799 | 31.8829 | 48.4319 |  | 31.7684 | 52.5289 |  | 32.1403 | 51.148
2019-02-15 | 1:56 | 43511.0806 | 31.9473 | 48.7218 |  | 31.7363 | 52.773 |  | 32.0224 | 51.2624
2019-02-15 | 1:57 | 43511.0813 | 32.1296 | 49.1567 |  | 31.7577 | 53.4597 |  | 32.1618 | 51.4226
2019-02-15 | 1:58 | 43511.0819 | 32.2369 | 48.5158 |  | 31.8221 | 53.185 |  | 32.5372 | 51.4303
2019-02-15 | 1:59 | 43511.0826 | 32.2476 | 48.142 |  | 31.865 | 52.651 |  | 32.7195 | 50.8123
2019-02-15 | 2:00 | 43511.0833 | 32.194 | 47.6995 |  | 31.8864 | 52.0788 |  | 32.6551 | 50.4461
2019-02-15 | 2:01 | 43511.084 | 32.1189 | 47.73 |  | 31.8864 | 51.9872 |  | 32.5264 | 50.1409
2019-02-15 | 2:02 | 43511.0847 | 32.0331 | 47.5088 |  | 31.8542 | 51.6744 |  | 32.387 | 50.1104
2019-02-15 | 2:03 | 43511.0854 | 31.9366 | 47.3714 |  | 31.8113 | 51.3006 |  | 32.2369 | 49.9883
2019-02-15 | 2:04 | 43511.0861 | 31.8829 | 47.6156 |  | 31.7577 | 51.2014 |  | 32.0867 | 49.8662
2019-02-15 | 2:05 | 43511.0868 | 31.9902 | 48.1496 |  | 31.7577 | 51.9033 |  | 32.0438 | 49.9959
2019-02-15 | 2:06 | 43511.0875 | 32.1725 | 48.0047 |  | 31.8006 | 52.0788 |  | 32.3119 | 50.1867
2019-02-15 | 2:07 | 43511.0882 | 32.2476 | 47.257 |  | 31.8542 | 51.4684 |  | 32.6444 | 49.9044
2019-02-15 | 2:08 | 43511.0889 | 32.2261 | 46.784 |  | 31.8864 | 50.8581 |  | 32.7088 | 49.2559
2019-02-15 | 2:09 | 43511.0896 | 32.1618 | 46.4101 |  | 31.8971 | 50.3545 |  | 32.6122 | 48.8134
2019-02-15 | 2:10 | 43511.0903 | 32.0867 | 46.2118 |  | 31.8757 | 49.9425 |  | 32.4835 | 48.6227
2019-02-15 | 2:11 | 43511.091 | 31.9902 | 46.0821 |  | 31.8435 | 49.7442 |  | 32.3334 | 48.4243
2019-02-15 | 2:12 | 43511.0917 | 31.8829 | 45.9524 |  | 31.8006 | 49.4314 |  | 32.194 | 48.3251
2019-02-15 | 2:13 | 43511.0924 | 31.8615 | 46.6695 |  | 31.7577 | 49.8128 |  | 32.0545 | 48.203
2019-02-15 | 2:14 | 43511.0931 | 32.0116 | 47.0281 |  | 31.7577 | 50.324 |  | 32.0545 | 48.5769
2019-02-15 | 2:15 | 43511.0938 | 32.1832 | 46.9213 |  | 31.8006 | 50.5529 |  | 32.3548 | 48.6608
2019-02-15 | 2:16 | 43511.0944 | 32.2261 | 46.3796 |  | 31.865 | 50.1104 |  | 32.6659 | 48.3404
2019-02-15 | 2:17 | 43511.0951 | 32.2154 | 46.1049 |  | 31.9079 | 49.8434 |  | 32.6766 | 47.8979
2019-02-15 | 2:18 | 43511.0958 | 32.1618 | 46.0058 |  | 31.9079 | 49.5 |  | 32.5801 | 47.7987
2019-02-15 | 2:19 | 43511.0965 | 32.076 | 45.7387 |  | 31.8971 | 49.1643 |  | 32.4406 | 47.7376
2019-02-15 | 2:20 | 43511.0972 | 31.9795 | 45.6701 |  | 31.865 | 48.8897 |  | 32.3119 | 47.5774
2019-02-15 | 2:21 | 43511.0979 | 31.8937 | 45.754 |  | 31.8221 | 48.8592 |  | 32.1832 | 47.5545
2019-02-15 | 2:22 | 43511.0986 | 31.8829 | 46.3643 |  | 31.7792 | 49.2101 |  | 32.0438 | 47.524
2019-02-15 | 2:23 | 43511.0993 | 32.0545 | 47.0663 |  | 31.7899 | 50.1485 |  | 32.076 | 47.9284
2019-02-15 | 2:24 | 43511.1 | 32.2154 | 46.784 |  | 31.8542 | 50.2172 |  | 32.4192 | 48.2107
2019-02-15 | 2:25 | 43511.1007 | 32.2583 | 46.3415 |  | 31.9186 | 49.912 |  | 32.698 | 47.8292
2019-02-15 | 2:26 | 43511.1014 | 32.2261 | 46.0058 |  | 31.9615 | 49.4237 |  | 32.698 | 47.5622
2019-02-15 | 2:27 | 43511.1021 | 32.1618 | 45.9676 |  | 31.9615 | 49.1872 |  | 32.5908 | 47.4248
2019-02-15 | 2:28 | 43511.1028 | 32.0974 | 45.7311 |  | 31.9615 | 48.9202 |  | 32.4514 | 47.2951
2019-02-15 | 2:29 | 43511.1035 | 32.0009 | 45.5709 |  | 31.9186 | 48.4853 |  | 32.3119 | 47.3409
2019-02-15 | 2:30 | 43511.1042 | 31.8937 | 45.4107 |  | 31.865 | 48.2183 |  | 32.1832 | 47.2036
2019-02-15 | 2:31 | 43511.1049 | 31.9151 | 45.9447 |  | 31.8221 | 48.5235 |  | 32.0545 | 47.0434
2019-02-15 | 2:32 | 43511.1056 | 32.0974 | 46.3415 |  | 31.8435 | 49.1643 |  | 32.1403 | 47.3485
2019-02-15 | 2:33 | 43511.1062 | 32.2369 | 45.8684 |  | 31.9079 | 49.027 |  | 32.4943 | 47.3943
2019-02-15 | 2:34 | 43511.1069 | 32.269 | 45.4183 |  | 31.9615 | 48.7142 |  | 32.7302 | 46.8374
2019-02-15 | 2:35 | 43511.1076 | 32.2369 | 45.1513 |  | 31.9722 | 48.3098 |  | 32.7195 | 46.5627
2019-02-15 | 2:36 | 43511.1083 | 32.1725 | 44.8537 |  | 31.9829 | 47.936 |  | 32.6122 | 46.4025
2019-02-15 | 2:37 | 43511.109 | 32.0867 | 44.8156 |  | 31.9615 | 47.6308 |  | 32.4728 | 46.2118
2019-02-15 | 2:38 | 43511.1097 | 32.0009 | 44.6554 |  | 31.94 | 47.4401 |  | 32.3334 | 46.1812
2019-02-15 | 2:39 | 43511.1104 | 31.9044 | 44.5638 |  | 31.8864 | 47.196 |  | 32.2047 | 46.1507
2019-02-15 | 2:40 | 43511.1111 | 31.8937 | 45.1055 |  | 31.8435 | 47.4706 |  | 32.076 | 46.0668
2019-02-15 | 2:41 | 43511.1118 | 32.0438 | 45.9142 |  | 31.8435 | 48.3861 |  | 32.0974 | 46.372
2019-02-15 | 2:42 | 43511.1125 | 32.2047 | 45.4946 |  | 31.8971 | 48.348 |  | 32.4192 | 46.6543
2019-02-15 | 2:43 | 43511.1132 | 32.2583 | 44.8003 |  | 31.9615 | 47.8368 |  | 32.7088 | 46.2346
2019-02-15 | 2:44 | 43511.1139 | 32.2369 | 44.4799 |  | 31.9829 | 47.4935 |  | 32.7195 | 45.8532
2019-02-15 | 2:45 | 43511.1146 | 32.1618 | 44.5104 |  | 31.9937 | 47.3943 |  | 32.6122 | 45.693
2019-02-15 | 2:46 | 43511.1153 | 32.0974 | 44.5486 |  | 31.9829 | 47.257 |  | 32.4835 | 45.7006
2019-02-15 | 2:47 | 43511.116 | 32.0224 | 44.4494 |  | 31.9615 | 47.0891 |  | 32.3548 | 45.7082
2019-02-15 | 2:48 | 43511.1167 | 31.9151 | 44.4189 |  | 31.9079 | 46.8908 |  | 32.2261 | 45.6777
2019-02-15 | 2:49 | 43511.1174 | 31.9044 | 45.1055 |  | 31.865 | 47.3333 |  | 32.0867 | 45.693
2019-02-15 | 2:50 | 43511.1181 | 32.0545 | 45.9142 |  | 31.8757 | 48.2183 |  | 32.0974 | 46.0973
2019-02-15 | 2:51 | 43511.1188 | 32.2154 | 45.9371 |  | 31.94 | 48.5921 |  | 32.4085 | 46.4101
2019-02-15 | 2:52 | 43511.1194 | 32.269 | 45.4183 |  | 31.9937 | 48.2717 |  | 32.698 | 46.2346
2019-02-15 | 2:53 | 43511.1201 | 32.2476 | 45.1513 |  | 32.0366 | 47.9665 |  | 32.7195 | 46.021
2019-02-15 | 2:54 | 43511.1208 | 32.194 | 44.9834 |  | 32.0366 | 47.669 |  | 32.623 | 45.8913
2019-02-15 | 2:55 | 43511.1215 | 32.1189 | 45.0216 |  | 32.0258 | 47.5316 |  | 32.4943 | 45.8684
2019-02-15 | 2:56 | 43511.1222 | 32.0224 | 44.8232 |  | 31.9937 | 47.2265 |  | 32.3548 | 45.9142
2019-02-15 | 2:57 | 43511.1229 | 31.9258 | 44.7927 |  | 31.9615 | 47.0891 |  | 32.2261 | 45.9142
2019-02-15 | 2:58 | 43511.1236 | 31.9258 | 45.5709 |  | 31.9079 | 47.6079 |  | 32.0867 | 45.8227
2019-02-15 | 2:59 | 43511.1243 | 32.0653 | 46.0821 |  | 31.9186 | 48.348 |  | 32.1296 | 46.3033
2019-02-15 | 3:00 | 43511.125 | 32.2369 | 45.8684 |  | 31.9722 | 48.5082 |  | 32.4514 | 46.5169
2019-02-15 | 3:01 | 43511.1257 | 32.2798 | 45.3802 |  | 32.0366 | 48.142 |  | 32.7302 | 46.227
2019-02-15 | 3:02 | 43511.1264 | 32.2583 | 45.1894 |  | 32.0687 | 47.9055 |  | 32.7302 | 45.9218
2019-02-15 | 3:03 | 43511.1271 | 32.194 | 45.1894 |  | 32.0795 | 47.73 |  | 32.6337 | 45.8913
2019-02-15 | 3:04 | 43511.1278 | 32.1189 | 45.1513 |  | 32.058 | 47.6308 |  | 32.505 | 45.9753
2019-02-15 | 3:05 | 43511.1285 | 32.0331 | 45.1284 |  | 32.0258 | 47.4248 |  | 32.3548 | 45.9829
2019-02-15 | 3:06 | 43511.1292 | 31.9366 | 45.4336 |  | 31.9722 | 47.5316 |  | 32.2261 | 46.0134
2019-02-15 | 3:07 | 43511.1299 | 31.9473 | 46.1812 |  | 31.9508 | 48.1801 |  | 32.0867 | 46.166
2019-02-15 | 3:08 | 43511.1306 | 32.1189 | 46.6161 |  | 31.9615 | 48.8134 |  | 32.1725 | 46.7077
2019-02-15 | 3:09 | 43511.1312 | 32.2583 | 46.227 |  | 32.0151 | 48.8134 |  | 32.505 | 46.8526
2019-02-15 | 3:10 | 43511.1319 | 32.2905 | 46.021 |  | 32.0687 | 48.6455 |  | 32.7409 | 46.5322
2019-02-15 | 3:11 | 43511.1326 | 32.2583 | 45.9371 |  | 32.1009 | 48.5082 |  | 32.7195 | 46.4254
2019-02-15 | 3:12 | 43511.1333 | 32.1832 | 45.8303 |  | 32.1009 | 48.1725 |  | 32.6122 | 46.4712
2019-02-15 | 3:13 | 43511.134 | 32.1082 | 45.8303 |  | 32.0902 | 48.142 |  | 32.4728 | 46.4788
2019-02-15 | 3:14 | 43511.1347 | 32.0116 | 45.7769 |  | 32.0473 | 47.9665 |  | 32.3119 | 46.5246
2019-02-15 | 3:15 | 43511.1354 | 31.9258 | 46.1507 |  | 31.9937 | 48.142 |  | 32.1832 | 46.5551
2019-02-15 | 3:16 | 43511.1361 | 32.0224 | 46.7611 |  | 31.9722 | 48.8134 |  | 32.0867 | 46.845
2019-02-15 | 3:17 | 43511.1368 | 32.2047 | 46.99 |  | 32.0151 | 49.4237 |  | 32.3119 | 47.2036
2019-02-15 | 3:18 | 43511.1375 | 32.3012 | 46.639 |  | 32.0795 | 49.2559 |  | 32.6659 | 47.2188
2019-02-15 | 3:19 | 43511.1382 | 32.2905 | 46.2957 |  | 32.1224 | 48.9507 |  | 32.7731 | 46.9366
2019-02-15 | 3:20 | 43511.1389 | 32.2476 | 46.1049 |  | 32.1331 | 48.7447 |  | 32.698 | 46.8145
2019-02-15 | 3:21 | 43511.1396 | 32.1618 | 46.2041 |  | 32.1224 | 48.615 |  | 32.5693 | 46.8145
2019-02-15 | 3:22 | 43511.1403 | 32.076 | 46.4864 |  | 32.0902 | 48.7142 |  | 32.4192 | 46.8908
2019-02-15 | 3:23 | 43511.141 | 31.9795 | 46.8603 |  | 32.0473 | 48.9889 |  | 32.2798 | 47.1044
2019-02-15 | 3:24 | 43511.1417 | 31.9687 | 47.7071 |  | 32.0151 | 49.7289 |  | 32.1403 | 47.3867
2019-02-15 | 3:25 | 43511.1424 | 32.1189 | 48.2717 |  | 32.0151 | 50.5147 |  | 32.1618 | 48.0657
2019-02-15 | 3:26 | 43511.1431 | 32.2798 | 47.997 |  | 32.0795 | 50.6444 |  | 32.4835 | 48.4472
2019-02-15 | 3:27 | 43511.1438 | 32.3227 | 47.5851 |  | 32.1331 | 50.4384 |  | 32.7624 | 48.1954
2019-02-15 | 3:28 | 43511.1444 | 32.2905 | 47.4859 |  | 32.1545 | 50.2019 |  | 32.7731 | 47.9589
2019-02-15 | 3:29 | 43511.1451 | 32.2261 | 47.5622 |  | 32.1653 | 50.1638 |  | 32.6551 | 47.9665
2019-02-15 | 3:30 | 43511.1458 | 32.1403 | 47.6995 |  | 32.1438 | 50.1638 |  | 32.505 | 48.142
2019-02-15 | 3:31 | 43511.1465 | 32.0331 | 47.6766 |  | 32.1116 | 50.0341 |  | 32.3548 | 48.287
2019-02-15 | 3:32 | 43511.1472 | 31.9687 | 48.2183 |  | 32.058 | 50.4079 |  | 32.2047 | 48.4243
2019-02-15 | 3:33 | 43511.1479 | 32.0653 | 48.9583 |  | 32.0473 | 51.4303 |  | 32.1189 | 48.9126
2019-02-15 | 3:34 | 43511.1486 | 32.2476 | 49.1262 |  | 32.0795 | 51.9567 |  | 32.3548 | 49.4771
2019-02-15 | 3:35 | 43511.1493 | 32.3227 | 48.8744 |  | 32.1438 | 51.9262 |  | 32.6873 | 49.4619
2019-02-15 | 3:36 | 43511.15 | 32.3119 | 48.6761 |  | 32.176 | 51.7278 |  | 32.7731 | 49.2483
2019-02-15 | 3:37 | 43511.1507 | 32.2476 | 48.3404 |  | 32.1867 | 51.3158 |  | 32.6766 | 49.2559
2019-02-15 | 3:38 | 43511.1514 | 32.1618 | 48.3404 |  | 32.1653 | 51.1175 |  | 32.5372 | 49.2254
2019-02-15 | 3:39 | 43511.1521 | 32.0545 | 48.1801 |  | 32.1224 | 50.6826 |  | 32.3763 | 49.3017
2019-02-15 | 3:40 | 43511.1528 | 31.958 | 48.4548 |  | 32.0687 | 50.8199 |  | 32.2261 | 49.2406
2019-02-15 | 3:41 | 43511.1535 | 32.0331 | 49.1338 |  | 32.0366 | 51.6286 |  | 32.1082 | 49.4848
2019-02-15 | 3:42 | 43511.1542 | 32.2047 | 49.4314 |  | 32.058 | 52.2848 |  | 32.3119 | 49.9502
2019-02-15 | 3:43 | 43511.1549 | 32.2905 | 49.0804 |  | 32.1116 | 52.1703 |  | 32.6444 | 50.0036
2019-02-15 | 3:44 | 43511.1556 | 32.2798 | 48.7371 |  | 32.1545 | 51.8651 |  | 32.7517 | 49.6526
2019-02-15 | 3:45 | 43511.1562 | 32.2154 | 48.409 |  | 32.1545 | 51.354 |  | 32.6766 | 49.4619
2019-02-15 | 3:46 | 43511.1569 | 32.1403 | 48.4777 |  | 32.1331 | 51.2472 |  | 32.5372 | 49.3932
2019-02-15 | 3:47 | 43511.1576 | 32.0331 | 48.5235 |  | 32.0902 | 51.1938 |  | 32.3763 | 49.5
2019-02-15 | 3:48 | 43511.1583 | 31.9473 | 48.8592 |  | 32.0366 | 51.2548 |  | 32.2154 | 49.5763
2019-02-15 | 3:49 | 43511.159 | 32.0331 | 49.439 |  | 32.0044 | 52.1093 |  | 32.0974 | 49.8968
2019-02-15 | 3:50 | 43511.1597 | 32.2047 | 49.6679 |  | 32.0366 | 52.5899 |  | 32.3119 | 50.3545
2019-02-15 | 3:51 | 43511.1604 | 32.3012 | 49.3474 |  | 32.0902 | 52.5289 |  | 32.6551 | 50.4079
2019-02-15 | 3:52 | 43511.1611 | 32.2905 | 49.0117 |  | 32.1331 | 52.1627 |  | 32.7624 | 50.0646
2019-02-15 | 3:53 | 43511.1618 | 32.2261 | 48.9889 |  | 32.1438 | 52.1322 |  | 32.6766 | 49.8357
2019-02-15 | 3:54 | 43511.1625 | 32.1511 | 49.2559 |  | 32.1224 | 52.2542 |  | 32.5372 | 49.9654
2019-02-15 | 3:55 | 43511.1632 | 32.0438 | 49.8128 |  | 32.0902 | 52.7349 |  | 32.3763 | 50.2859
2019-02-15 | 3:56 | 43511.1639 | 31.9795 | 50.7589 |  | 32.0473 | 53.6046 |  | 32.2154 | 50.7665
2019-02-15 | 3:57 | 43511.1646 | 32.076 | 51.8423 |  | 32.0473 | 54.8864 |  | 32.1082 | 51.7583
2019-02-15 | 3:58 | 43511.1653 | 32.2798 | 52.651 |  | 32.1009 | 56.1758 |  | 32.3119 | 52.7883
2019-02-15 | 3:59 | 43511.166 | 32.3763 | 52.6739 |  | 32.1867 | 56.5343 |  | 32.6766 | 53.2918
2019-02-15 | 4:00 | 43511.1667 | 32.3656 | 52.7349 |  | 32.2403 | 56.7174 |  | 32.7731 | 53.3529
2019-02-15 | 4:01 | 43511.1674 | 32.3012 | 52.979 |  | 32.2725 | 56.8319 |  | 32.6766 | 53.7725
2019-02-15 | 4:02 | 43511.1681 | 32.194 | 53.2232 |  | 32.2618 | 56.9845 |  | 32.5264 | 54.2837
2019-02-15 | 4:03 | 43511.1687 | 32.1082 | 53.5512 |  | 32.2296 | 57.3125 |  | 32.3441 | 54.6499
2019-02-15 | 4:04 | 43511.1694 | 32.1618 | 54.9016 |  | 32.2189 | 58.5409 |  | 32.2047 | 55.3365
2019-02-15 | 4:05 | 43511.1701 | 32.3441 | 55.7027 |  | 32.2511 | 59.9828 |  | 32.3441 | 56.3817
2019-02-15 | 4:06 | 43511.1708 | 32.4621 | 55.4662 |  | 32.3261 | 60.2804 |  | 32.6766 | 56.9539
2019-02-15 | 4:07 | 43511.1715 | 32.4406 | 55.1916 |  | 32.3798 | 59.9523 |  | 32.8482 | 56.9234
2019-02-15 | 4:08 | 43511.1722 | 32.3763 | 54.833 |  | 32.4119 | 59.5327 |  | 32.7624 | 56.9845
2019-02-15 | 4:09 | 43511.1729 | 32.2583 | 54.2379 |  | 32.3583 | 58.7774 |  | 32.5908 | 57.0379
2019-02-15 | 4:10 | 43511.1736 | 32.1296 | 54.2684 |  | 32.294 | 58.5409 |  | 32.4085 | 56.8624
2019-02-15 | 4:11 | 43511.1743 | 32.1511 | 55.0161 |  | 32.2511 | 59.2275 |  | 32.2261 | 56.9234
2019-02-15 | 4:12 | 43511.175 | 32.2798 | 55.4967 |  | 32.2403 | 60.0133 |  | 32.3119 | 57.5567
2019-02-15 | 4:13 | 43511.1757 | 32.4085 | 55.0771 |  | 32.2832 | 60.0667 |  | 32.623 | 57.7627
2019-02-15 | 4:14 | 43511.1764 | 32.387 | 54.4744 |  | 32.3154 | 59.6242 |  | 32.8268 | 57.3736
2019-02-15 | 4:15 | 43511.1771 | 32.3012 | 53.6352 |  | 32.3047 | 58.5714 |  | 32.7517 | 57.015
2019-02-15 | 4:16 | 43511.1778 | 32.1832 | 53.3452 |  | 32.2511 | 57.9763 |  | 32.6015 | 56.5954
2019-02-15 | 4:17 | 43511.1785 | 32.0545 | 53.2842 |  | 32.1867 | 57.7321 |  | 32.3977 | 56.4123
2019-02-15 | 4:18 | 43511.1792 | 32.0224 | 53.7038 |  | 32.1116 | 57.9992 |  | 32.2047 | 56.2978
2019-02-15 | 4:19 | 43511.1799 | 32.1618 | 54.2379 |  | 32.0902 | 58.7163 |  | 32.2047 | 56.7174
2019-02-15 | 4:20 | 43511.1806 | 32.2905 | 54.0853 |  | 32.1224 | 59.1131 |  | 32.4943 | 56.7708
2019-02-15 | 4:21 | 43511.1813 | 32.3119 | 53.3987 |  | 32.1545 | 58.4493 |  | 32.7624 | 56.5343
2019-02-15 | 4:22 | 43511.1819 | 32.2583 | 53.1011 |  | 32.1545 | 58.0297 |  | 32.7409 | 55.9926
2019-02-15 | 4:23 | 43511.1826 | 32.1618 | 52.773 |  | 32.1224 | 57.4956 |  | 32.6015 | 55.8706
2019-02-15 | 4:24 | 43511.1833 | 32.0331 | 52.7196 |  | 32.0795 | 57.1981 |  | 32.4192 | 55.6951
2019-02-15 | 4:25 | 43511.184 | 31.9473 | 52.8341 |  | 32.0044 | 57.1065 |  | 32.2261 | 55.6341
2019-02-15 | 4:26 | 43511.1847 | 32.0116 | 53.4902 |  | 31.9615 | 57.8237 |  | 32.0974 | 55.8172
2019-02-15 | 4:27 | 43511.1854 | 32.1832 | 53.7954 |  | 31.9829 | 58.6324 |  | 32.2905 | 56.2063
2019-02-15 | 4:28 | 43511.1861 | 32.2798 | 53.4597 |  | 32.0366 | 58.5714 |  | 32.623 | 56.2902
2019-02-15 | 4:29 | 43511.1868 | 32.2583 | 52.857 |  | 32.0687 | 57.8542 |  | 32.7302 | 55.9011
2019-02-15 | 4:30 | 43511.1875 | 32.1832 | 52.5289 |  | 32.058 | 57.282 |  | 32.6337 | 55.573
2019-02-15 | 4:31 | 43511.1882 | 32.0867 | 52.5365 |  | 32.0258 | 57.076 |  | 32.4621 | 55.367
2019-02-15 | 4:32 | 43511.1889 | 31.9687 | 52.5365 |  | 31.9615 | 56.8929 |  | 32.2905 | 55.367
2019-02-15 | 4:33 | 43511.1896 | 31.958 | 53.1316 |  | 31.9293 | 57.4346 |  | 32.1082 | 55.4281
2019-02-15 | 4:34 | 43511.1903 | 32.0974 | 53.4902 |  | 31.9293 | 58.0678 |  | 32.1511 | 55.8782
2019-02-15 | 4:35 | 43511.191 | 32.2583 | 53.3376 |  | 31.9722 | 58.3349 |  | 32.4514 | 56.0842
2019-02-15 | 4:36 | 43511.1917 | 32.2798 | 52.8875 |  | 32.0258 | 57.8542 |  | 32.7088 | 55.7256
2019-02-15 | 4:37 | 43511.1924 | 32.2261 | 52.651 |  | 32.0366 | 57.5262 |  | 32.6766 | 55.4204
2019-02-15 | 4:38 | 43511.1931 | 32.1511 | 52.2924 |  | 32.0258 | 56.8929 |  | 32.5479 | 55.3365
2019-02-15 | 4:39 | 43511.1937 | 32.0331 | 52.1169 |  | 31.9829 | 56.4428 |  | 32.3656 | 55.0924
2019-02-15 | 4:40 | 43511.1944 | 31.9366 | 52.1474 |  | 31.9293 | 56.1758 |  | 32.194 | 54.9474
2019-02-15 | 4:41 | 43511.1951 | 32.0009 | 52.506 |  | 31.8864 | 56.6564 |  | 32.0545 | 55.0085
2019-02-15 | 4:42 | 43511.1958 | 32.1618 | 52.5899 |  | 31.9079 | 57.0455 |  | 32.2369 | 55.2144
2019-02-15 | 4:43 | 43511.1965 | 32.269 | 52.1093 |  | 31.9615 | 56.7785 |  | 32.5908 | 55.0008
2019-02-15 | 4:44 | 43511.1972 | 32.2476 | 51.4608 |  | 31.9829 | 56.0308 |  | 32.7195 | 54.3981
2019-02-15 | 4:45 | 43511.1979 | 32.1832 | 51.2929 |  | 31.9829 | 55.6112 |  | 32.6337 | 53.9251
2019-02-15 | 4:46 | 43511.1986 | 32.0974 | 51.2929 |  | 31.9615 | 55.367 |  | 32.4835 | 53.7725
2019-02-15 | 4:47 | 43511.1993 | 31.9795 | 51.3997 |  | 31.9186 | 55.3136 |  | 32.3119 | 53.7191
2019-02-15 | 4:48 | 43511.2 | 31.9044 | 51.682 |  | 31.865 | 55.3976 |  | 32.1403 | 53.7496
2019-02-15 | 4:49 | 43511.2007 | 32.0009 | 52.2695 |  | 31.8435 | 56.1529 |  | 32.0438 | 54.1082
2019-02-15 | 4:50 | 43511.2014 | 32.1832 | 52.4145 |  | 31.8864 | 56.6564 |  | 32.2583 | 54.4668
2019-02-15 | 4:51 | 43511.2021 | 32.269 | 51.8651 |  | 31.9508 | 56.2368 |  | 32.6015 | 54.3752
2019-02-15 | 4:52 | 43511.2028 | 32.2476 | 51.4303 |  | 31.9722 | 55.7256 |  | 32.7088 | 53.8335
2019-02-15 | 4:53 | 43511.2035 | 32.1832 | 51.1251 |  | 31.9722 | 55.2221 |  | 32.6015 | 53.6504
2019-02-15 | 4:54 | 43511.2042 | 32.0974 | 50.9878 |  | 31.9615 | 54.8864 |  | 32.4514 | 53.3834
2019-02-15 | 4:55 | 43511.2049 | 31.9795 | 50.8581 |  | 31.9186 | 54.5354 |  | 32.2905 | 53.2995
2019-02-15 | 4:56 | 43511.2056 | 31.9258 | 51.1632 |  | 31.865 | 54.5965 |  | 32.1189 | 53.2155
2019-02-15 | 4:57 | 43511.2063 | 32.0438 | 51.6744 |  | 31.8542 | 55.2831 |  | 32.0653 | 53.4215
2019-02-15 | 4:58 | 43511.2069 | 32.2261 | 51.5981 |  | 31.8864 | 55.5196 |  | 32.3119 | 53.6581
2019-02-15 | 4:59 | 43511.2076 | 32.2798 | 51.0107 |  | 31.9615 | 55.1 |  | 32.6766 | 53.3834
2019-02-15 | 5:00 | 43511.2083 | 32.2476 | 50.7513 |  | 31.9722 | 54.6804 |  | 32.7088 | 52.8417
2019-02-15 | 5:01 | 43511.209 | 32.1832 | 50.5453 |  | 31.9722 | 54.3218 |  | 32.5908 | 52.7196
2019-02-15 | 5:02 | 43511.2097 | 32.0867 | 50.4156 |  | 31.9615 | 53.9937 |  | 32.4406 | 52.5442
2019-02-15 | 5:03 | 43511.2104 | 31.9795 | 50.3545 |  | 31.9186 | 53.6962 |  | 32.2905 | 52.4908
2019-02-15 | 5:04 | 43511.2111 | 31.9258 | 50.6597 |  | 31.865 | 53.7878 |  | 32.1296 | 52.4068
2019-02-15 | 5:05 | 43511.2118 | 32.0331 | 51.1632 |  | 31.8435 | 54.4744 |  | 32.0545 | 52.6433
2019-02-15 | 5:06 | 43511.2125 | 32.2047 | 51.1556 |  | 31.8864 | 54.7414 |  | 32.3119 | 52.8493
2019-02-15 | 5:07 | 43511.2132 | 32.269 | 50.6368 |  | 31.9615 | 54.3828 |  | 32.6444 | 52.5747
2019-02-15 | 5:08 | 43511.2139 | 32.2476 | 50.1409 |  | 31.9722 | 53.8412 |  | 32.7088 | 52.1551
2019-02-15 | 5:09 | 43511.2146 | 32.1725 | 49.8357 |  | 31.9722 | 53.3071 |  | 32.5908 | 51.9033
2019-02-15 | 5:10 | 43511.2153 | 32.0867 | 49.6374 |  | 31.9615 | 53.0324 |  | 32.4406 | 51.6744
2019-02-15 | 5:11 | 43511.216 | 31.9795 | 49.5382 |  | 31.9186 | 52.6815 |  | 32.3012 | 51.6134
2019-02-15 | 5:12 | 43511.2167 | 31.9044 | 49.8205 |  | 31.865 | 52.7044 |  | 32.1296 | 51.4532
2019-02-15 | 5:13 | 43511.2174 | 32.0116 | 50.385 |  | 31.8435 | 53.3376 |  | 32.0438 | 51.6897
2019-02-15 | 5:14 | 43511.2181 | 32.194 | 50.3087 |  | 31.8864 | 53.6046 |  | 32.2798 | 51.888
2019-02-15 | 5:15 | 43511.2188 | 32.269 | 49.7594 |  | 31.9508 | 53.2766 |  | 32.623 | 51.5676
2019-02-15 | 5:16 | 43511.2194 | 32.2476 | 49.2254 |  | 31.9722 | 52.7349 |  | 32.7088 | 51.0564
2019-02-15 | 5:17 | 43511.2201 | 32.1832 | 48.821 |  | 31.9722 | 52.2008 |  | 32.6122 | 50.7131
2019-02-15 | 5:18 | 43511.2208 | 32.0974 | 48.6532 |  | 31.9615 | 51.8346 |  | 32.4728 | 50.385
2019-02-15 | 5:19 | 43511.2215 | 32.0009 | 48.4167 |  | 31.9186 | 51.3997 |  | 32.3119 | 50.2935
2019-02-15 | 5:20 | 43511.2222 | 31.9044 | 48.493 |  | 31.865 | 51.2624 |  | 32.1725 | 50.0646
2019-02-15 | 5:21 | 43511.2229 | 31.9366 | 49.1949 |  | 31.8328 | 51.8117 |  | 32.0438 | 50.1028
2019-02-15 | 5:22 | 43511.2236 | 32.1189 | 49.5611 |  | 31.8435 | 52.4373 |  | 32.1618 | 50.4079
2019-02-15 | 5:23 | 43511.2243 | 32.2476 | 49.088 |  | 31.9079 | 52.2619 |  | 32.5264 | 50.5147
2019-02-15 | 5:24 | 43511.225 | 32.2583 | 48.7066 |  | 31.9615 | 51.9872 |  | 32.7195 | 49.9654
2019-02-15 | 5:25 | 43511.2257 | 32.2154 | 48.409 |  | 31.9829 | 51.56 |  | 32.6766 | 49.6602
2019-02-15 | 5:26 | 43511.2264 | 32.1511 | 48.142 |  | 31.9722 | 51.1251 |  | 32.5479 | 49.5916
2019-02-15 | 5:27 | 43511.2271 | 32.0545 | 48.0123 |  | 31.9615 | 50.8199 |  | 32.3977 | 49.5
2019-02-15 | 5:28 | 43511.2278 | 31.958 | 48.0123 |  | 31.9186 | 50.6216 |  | 32.2476 | 49.3398
2019-02-15 | 5:29 | 43511.2285 | 31.9151 | 48.6303 |  | 31.865 | 50.9572 |  | 32.1082 | 49.3551
2019-02-15 | 5:30 | 43511.2292 | 32.0331 | 49.1338 |  | 31.8542 | 51.5371 |  | 32.0545 | 49.7289
2019-02-15 | 5:31 | 43511.2299 | 32.2154 | 48.9507 |  | 31.9079 | 51.8423 |  | 32.3441 | 49.9196
2019-02-15 | 5:32 | 43511.2306 | 32.2798 | 48.5006 |  | 31.9615 | 51.4913 |  | 32.6766 | 49.5916
2019-02-15 | 5:33 | 43511.2312 | 32.2476 | 48.0733 |  | 32.0044 | 51.0869 |  | 32.7195 | 49.2483
2019-02-15 | 5:34 | 43511.2319 | 32.194 | 47.6995 |  | 32.0044 | 50.5758 |  | 32.623 | 49.0499
2019-02-15 | 5:35 | 43511.2326 | 32.1082 | 47.3562 |  | 31.9829 | 50.0341 |  | 32.4835 | 48.8592
2019-02-15 | 5:36 | 43511.2333 | 32.0116 | 46.9594 |  | 31.9615 | 49.5992 |  | 32.3334 | 48.5921
2019-02-15 | 5:37 | 43511.234 | 31.9044 | 46.7992 |  | 31.8971 | 49.1643 |  | 32.194 | 48.3251
2019-02-15 | 5:38 | 43511.2347 | 31.9151 | 47.5393 |  | 31.8542 | 49.6755 |  | 32.0545 | 48.1649
2019-02-15 | 5:39 | 43511.2354 | 32.0867 | 48.1115 |  | 31.865 | 50.4537 |  | 32.1296 | 48.5082
2019-02-15 | 5:40 | 43511.2361 | 32.2261 | 47.5622 |  | 31.9186 | 50.3164 |  | 32.4728 | 48.6532
2019-02-15 | 5:41 | 43511.2368 | 32.2476 | 47.4248 |  | 31.9722 | 50.2096 |  | 32.7088 | 48.1725
2019-02-15 | 5:42 | 43511.2375 | 32.2261 | 47.3257 |  | 32.0044 | 49.9731 |  | 32.6766 | 47.9665
2019-02-15 | 5:43 | 43511.2382 | 32.1618 | 47.3257 |  | 32.0044 | 49.9044 |  | 32.5693 | 47.9665
2019-02-15 | 5:44 | 43511.2389 | 32.076 | 47.3714 |  | 31.9937 | 49.8662 |  | 32.4299 | 48.0733
2019-02-15 | 5:45 | 43511.2396 | 31.9795 | 47.5088 |  | 31.9615 | 49.8357 |  | 32.2905 | 48.1878
2019-02-15 | 5:46 | 43511.2403 | 31.9151 | 47.9894 |  | 31.9079 | 49.9425 |  | 32.1403 | 48.2641
2019-02-15 | 5:47 | 43511.241 | 32.0116 | 48.6532 |  | 31.8971 | 50.6521 |  | 32.0545 | 48.6455
2019-02-15 | 5:48 | 43511.2417 | 32.194 | 48.7829 |  | 31.9508 | 51.1632 |  | 32.269 | 49.0346
2019-02-15 | 5:49 | 43511.2424 | 32.2798 | 48.2946 |  | 32.0044 | 50.9191 |  | 32.623 | 48.9507
2019-02-15 | 5:50 | 43511.2431 | 32.2798 | 47.9589 |  | 32.058 | 50.6139 |  | 32.7302 | 48.5692
2019-02-15 | 5:51 | 43511.2438 | 32.2261 | 47.7987 |  | 32.0687 | 50.3393 |  | 32.6551 | 48.4701
2019-02-15 | 5:52 | 43511.2444 | 32.1618 | 47.73 |  | 32.058 | 50.1409 |  | 32.5157 | 48.4472
2019-02-15 | 5:53 | 43511.2451 | 32.0545 | 47.6385 |  | 32.0258 | 49.9349 |  | 32.3763 | 48.4853
2019-02-15 | 5:54 | 43511.2458 | 31.958 | 47.7071 |  | 31.9829 | 49.8662 |  | 32.2369 | 48.4548
2019-02-15 | 5:55 | 43511.2465 | 31.9795 | 48.6532 |  | 31.9615 | 50.5224 |  | 32.0867 | 48.5387
2019-02-15 | 5:56 | 43511.2472 | 32.1403 | 49.0575 |  | 31.9615 | 51.1556 |  | 32.1618 | 49.0804
2019-02-15 | 5:57 | 43511.2479 | 32.2798 | 48.7066 |  | 32.0151 | 51.1938 |  | 32.505 | 49.1949
2019-02-15 | 5:58 | 43511.2486 | 32.3012 | 48.1267 |  | 32.0687 | 50.7513 |  | 32.7409 | 48.8439
2019-02-15 | 5:59 | 43511.2493 | 32.269 | 47.9284 |  | 32.0902 | 50.4461 |  | 32.7195 | 48.5692
2019-02-15 | 6:00 | 43511.25 | 32.194 | 47.7987 |  | 32.0902 | 50.2096 |  | 32.6122 | 48.4395
2019-02-15 | 6:01 | 43511.2507 | 32.1082 | 47.8673 |  | 32.0687 | 50.1028 |  | 32.4621 | 48.4472
2019-02-15 | 6:02 | 43511.2514 | 32.0009 | 47.7071 |  | 32.0258 | 49.8357 |  | 32.3119 | 48.493
2019-02-15 | 6:03 | 43511.2521 | 31.9473 | 48.3175 |  | 31.9722 | 50.1028 |  | 32.1618 | 48.4701
2019-02-15 | 6:04 | 43511.2528 | 32.0545 | 49.027 |  | 31.9615 | 50.8886 |  | 32.0974 | 48.882
2019-02-15 | 6:05 | 43511.2535 | 32.2369 | 49.0194 |  | 32.0044 | 51.2929 |  | 32.3441 | 49.2406
2019-02-15 | 6:06 | 43511.2542 | 32.3012 | 48.6761 |  | 32.0687 | 51.1938 |  | 32.6873 | 49.0499
2019-02-15 | 6:07 | 43511.2549 | 32.2905 | 48.3327 |  | 32.1009 | 50.8199 |  | 32.7517 | 48.7752
2019-02-15 | 6:08 | 43511.2556 | 32.2261 | 48.2412 |  | 32.1116 | 50.6139 |  | 32.6659 | 48.6761
2019-02-15 | 6:09 | 43511.2562 | 32.1618 | 48.2412 |  | 32.0902 | 50.4461 |  | 32.5157 | 48.6913
2019-02-15 | 6:10 | 43511.2569 | 32.0438 | 48.1801 |  | 32.058 | 50.2706 |  | 32.3656 | 48.7981
2019-02-15 | 6:11 | 43511.2576 | 31.958 | 48.1801 |  | 32.0151 | 50.0722 |  | 32.2261 | 48.8668
2019-02-15 | 6:12 | 43511.2583 | 32.0009 | 49.027 |  | 31.9722 | 50.7818 |  | 32.0867 | 48.9126
2019-02-15 | 6:13 | 43511.259 | 32.1832 | 49.5305 |  | 32.0044 | 51.6973 |  | 32.2369 | 49.3398
2019-02-15 | 6:14 | 43511.2597 | 32.3012 | 48.9736 |  | 32.058 | 51.4913 |  | 32.5908 | 49.5916
2019-02-15 | 6:15 | 43511.2604 | 32.3119 | 48.5006 |  | 32.1116 | 51.0564 |  | 32.7517 | 49.1109
2019-02-15 | 6:16 | 43511.2611 | 32.2583 | 48.2107 |  | 32.1224 | 50.7055 |  | 32.698 | 48.882
2019-02-15 | 6:17 | 43511.2618 | 32.1832 | 48.2412 |  | 32.1116 | 50.5147 |  | 32.5693 | 48.8134
2019-02-15 | 6:18 | 43511.2625 | 32.0867 | 48.2488 |  | 32.0795 | 50.4079 |  | 32.4192 | 48.821
2019-02-15 | 6:19 | 43511.2632 | 31.9795 | 48.2183 |  | 32.0366 | 50.2096 |  | 32.2798 | 48.8973
2019-02-15 | 6:20 | 43511.2639 | 31.9687 | 49.0957 |  | 31.9937 | 50.8199 |  | 32.1296 | 48.9126
2019-02-15 | 6:21 | 43511.2646 | 32.1082 | 49.7671 |  | 31.9829 | 51.8041 |  | 32.1296 | 49.4543
2019-02-15 | 6:22 | 43511.2653 | 32.2798 | 49.5153 |  | 32.0473 | 51.9567 |  | 32.4514 | 49.8739
2019-02-15 | 6:23 | 43511.266 | 32.3119 | 49.0117 |  | 32.1009 | 51.56 |  | 32.7409 | 49.5534
2019-02-15 | 6:24 | 43511.2667 | 32.2798 | 48.8058 |  | 32.1331 | 51.2853 |  | 32.7517 | 49.2483
2019-02-15 | 6:25 | 43511.2674 | 32.2154 | 48.7142 |  | 32.1331 | 51.0488 |  | 32.6444 | 49.1872
2019-02-15 | 6:26 | 43511.2681 | 32.1296 | 48.821 |  | 32.1116 | 50.9878 |  | 32.4943 | 49.1949
2019-02-15 | 6:27 | 43511.2688 | 32.0224 | 48.8286 |  | 32.0687 | 50.8886 |  | 32.3334 | 49.3093
2019-02-15 | 6:28 | 43511.2694 | 31.9473 | 49.027 |  | 32.0151 | 50.8199 |  | 32.194 | 49.3703
2019-02-15 | 6:29 | 43511.2701 | 32.0331 | 49.6374 |  | 31.9937 | 51.56 |  | 32.1082 | 49.5916
2019-02-15 | 6:30 | 43511.2708 | 32.2261 | 49.9349 |  | 32.0258 | 52.2314 |  | 32.3227 | 49.9196
2019-02-15 | 6:31 | 43511.2715 | 32.3012 | 49.4543 |  | 32.0902 | 51.9872 |  | 32.6766 | 49.9654
2019-02-15 | 6:32 | 43511.2722 | 32.2905 | 49.0117 |  | 32.1224 | 51.5218 |  | 32.7624 | 49.584
2019-02-15 | 6:33 | 43511.2729 | 32.2369 | 49.0194 |  | 32.1331 | 51.4226 |  | 32.6873 | 49.3551
2019-02-15 | 6:34 | 43511.2736 | 32.1618 | 48.9202 |  | 32.1224 | 51.1938 |  | 32.5479 | 49.4237
2019-02-15 | 6:35 | 43511.2743 | 32.0545 | 49.1338 |  | 32.0795 | 51.1556 |  | 32.3977 | 49.5
2019-02-15 | 6:36 | 43511.275 | 31.958 | 49.2635 |  | 32.0366 | 51.1938 |  | 32.2476 | 49.6145
2019-02-15 | 6:37 | 43511.2757 | 32.0009 | 49.9425 |  | 31.9937 | 51.8728 |  | 32.0974 | 49.8281
2019-02-15 | 6:38 | 43511.2764 | 32.1725 | 50.4461 |  | 32.0151 | 52.5289 |  | 32.2261 | 50.3545
2019-02-15 | 6:39 | 43511.2771 | 32.3012 | 49.9578 |  | 32.0795 | 52.4373 |  | 32.5693 | 50.5834
2019-02-15 | 6:40 | 43511.2778 | 32.3012 | 49.5153 |  | 32.1224 | 52.1398 |  | 32.7624 | 50.1333
2019-02-15 | 6:41 | 43511.2785 | 32.2583 | 49.4543 |  | 32.1438 | 51.9567 |  | 32.7195 | 49.8586
2019-02-15 | 6:42 | 43511.2792 | 32.1832 | 49.2559 |  | 32.1331 | 51.5905 |  | 32.5908 | 49.9044
2019-02-15 | 6:43 | 43511.2799 | 32.0867 | 49.1262 |  | 32.1009 | 51.2548 |  | 32.4406 | 49.8739
2019-02-15 | 6:44 | 43511.2806 | 31.9795 | 49.1338 |  | 32.0473 | 51.1938 |  | 32.2905 | 49.7518
2019-02-15 | 6:45 | 43511.2812 | 31.958 | 49.6374 |  | 31.9937 | 51.4913 |  | 32.1403 | 49.8662
2019-02-15 | 6:46 | 43511.2819 | 32.0974 | 50.1409 |  | 31.9937 | 52.1703 |  | 32.1511 | 50.2706
2019-02-15 | 6:47 | 43511.2826 | 32.269 | 49.8281 |  | 32.0473 | 52.2542 |  | 32.4514 | 50.4537
2019-02-15 | 6:48 | 43511.2833 | 32.3012 | 49.3856 |  | 32.0902 | 51.9567 |  | 32.7302 | 50.0646
2019-02-15 | 6:49 | 43511.284 | 32.2798 | 49.2483 |  | 32.1116 | 51.7354 |  | 32.7409 | 49.6908
2019-02-15 | 6:50 | 43511.2847 | 32.2047 | 49.0194 |  | 32.1224 | 51.4226 |  | 32.6337 | 49.6602
2019-02-15 | 6:51 | 43511.2854 | 32.1189 | 49.0194 |  | 32.0902 | 51.2929 |  | 32.4835 | 49.6374
2019-02-15 | 6:52 | 43511.2861 | 32.0116 | 49.0652 |  | 32.0473 | 51.1556 |  | 32.3334 | 49.645
2019-02-15 | 6:53 | 43511.2868 | 31.9366 | 49.3322 |  | 32.0044 | 51.2243 |  | 32.194 | 49.7289
2019-02-15 | 6:54 | 43511.2875 | 32.0224 | 50.0493 |  | 31.9722 | 51.9872 |  | 32.0867 | 49.9959
2019-02-15 | 6:55 | 43511.2882 | 32.2047 | 50.3087 |  | 32.0044 | 52.6128 |  | 32.2905 | 50.3927
2019-02-15 | 6:56 | 43511.2889 | 32.2905 | 49.7213 |  | 32.0687 | 52.2848 |  | 32.6444 | 50.4079
2019-02-15 | 6:57 | 43511.2896 | 32.2905 | 49.4543 |  | 32.1116 | 52.0177 |  | 32.7624 | 49.9959
2019-02-15 | 6:58 | 43511.2903 | 32.2369 | 49.1262 |  | 32.1224 | 51.621 |  | 32.6766 | 49.7976
2019-02-15 | 6:59 | 43511.291 | 32.1618 | 49.088 |  | 32.1009 | 51.4303 |  | 32.5479 | 49.7671
2019-02-15 | 7:00 | 43511.2917 | 32.0653 | 49.1338 |  | 32.0687 | 51.3235 |  | 32.3977 | 49.7747
2019-02-15 | 7:01 | 43511.2924 | 31.958 | 49.1643 |  | 32.0151 | 51.1251 |  | 32.2476 | 49.851
2019-02-15 | 7:02 | 43511.2931 | 31.9687 | 50.0493 |  | 31.9829 | 51.9262 |  | 32.0974 | 49.8968
2019-02-15 | 7:03 | 43511.2937 | 32.1189 | 50.5147 |  | 31.9937 | 52.6128 |  | 32.1725 | 50.5071
2019-02-15 | 7:04 | 43511.2944 | 32.2798 | 50.2325 |  | 32.0473 | 52.6739 |  | 32.4835 | 50.7207
2019-02-15 | 7:05 | 43511.2951 | 32.3012 | 49.6908 |  | 32.1009 | 52.2542 |  | 32.7302 | 50.4003
2019-02-15 | 7:06 | 43511.2958 | 32.269 | 49.5153 |  | 32.1224 | 52.0406 |  | 32.7195 | 50.0646
2019-02-15 | 7:07 | 43511.2965 | 32.194 | 49.3932 |  | 32.1116 | 51.8041 |  | 32.6015 | 50.0036
2019-02-15 | 7:08 | 43511.2972 | 32.1082 | 49.294 |  | 32.0902 | 51.56 |  | 32.4621 | 50.0112
2019-02-15 | 7:09 | 43511.2979 | 32.0116 | 49.3322 |  | 32.0473 | 51.3921 |  | 32.3119 | 49.9883
2019-02-15 | 7:10 | 43511.2986 | 31.9366 | 49.7747 |  | 31.9937 | 51.6668 |  | 32.1618 | 50.0646
2019-02-15 | 7:11 | 43511.2993 | 32.0545 | 50.4842 |  | 31.9829 | 52.4679 |  | 32.0867 | 50.4384
2019-02-15 | 7:12 | 43511.3 | 32.2369 | 50.5453 |  | 32.0258 | 52.8875 |  | 32.3119 | 50.797
2019-02-15 | 7:13 | 43511.3007 | 32.3119 | 49.9578 |  | 32.0795 | 52.5289 |  | 32.6766 | 50.7131
2019-02-15 | 7:14 | 43511.3014 | 32.2905 | 49.4848 |  | 32.1224 | 52.0711 |  | 32.7517 | 50.3011
2019-02-15 | 7:15 | 43511.3021 | 32.2369 | 49.2559 |  | 32.1224 | 51.7583 |  | 32.6551 | 50.0341
2019-02-15 | 7:16 | 43511.3028 | 32.1618 | 49.3627 |  | 32.1009 | 51.6668 |  | 32.5157 | 49.9425
2019-02-15 | 7:17 | 43511.3035 | 32.0545 | 49.3017 |  | 32.0687 | 51.4303 |  | 32.3656 | 50.0188
2019-02-15 | 7:18 | 43511.3042 | 31.9473 | 49.2635 |  | 32.0151 | 51.2548 |  | 32.2154 | 50.0493
2019-02-15 | 7:19 | 43511.3049 | 31.9795 | 50.1485 |  | 31.9722 | 52.0482 |  | 32.076 | 50.1028
2019-02-15 | 7:20 | 43511.3056 | 32.1618 | 50.5834 |  | 31.9937 | 52.7044 |  | 32.194 | 50.6597
2019-02-15 | 7:21 | 43511.3063 | 32.2798 | 50.1638 |  | 32.0473 | 52.7044 |  | 32.5479 | 50.8199
2019-02-15 | 7:22 | 43511.3069 | 32.3012 | 49.8281 |  | 32.1009 | 52.3763 |  | 32.7409 | 50.4003
2019-02-15 | 7:23 | 43511.3076 | 32.2583 | 49.5534 |  | 32.1224 | 52.1322 |  | 32.7088 | 50.1714
2019-02-15 | 7:24 | 43511.3083 | 32.1832 | 49.4619 |  | 32.1116 | 51.8346 |  | 32.5801 | 50.1028
2019-02-15 | 7:25 | 43511.309 | 32.0974 | 49.294 |  | 32.0795 | 51.4608 |  | 32.4406 | 50.1104
2019-02-15 | 7:26 | 43511.3097 | 31.9902 | 49.3017 |  | 32.0366 | 51.3921 |  | 32.3119 | 50.0493
2019-02-15 | 7:27 | 43511.3104 | 31.9473 | 49.7747 |  | 31.9829 | 51.6668 |  | 32.1511 | 50.0646
2019-02-15 | 7:28 | 43511.3111 | 32.0653 | 50.179 |  | 31.9722 | 52.2008 |  | 32.0974 | 50.4384
2019-02-15 | 7:29 | 43511.3118 | 32.2476 | 50.1104 |  | 32.0151 | 52.4984 |  | 32.387 | 50.6216
2019-02-15 | 7:30 | 43511.3125 | 32.3012 | 49.4848 |  | 32.0795 | 52.0788 |  | 32.7195 | 50.3698
2019-02-15 | 7:31 | 43511.3132 | 32.2798 | 48.9736 |  | 32.1009 | 51.56 |  | 32.7517 | 49.8281
2019-02-15 | 7:32 | 43511.3139 | 32.2154 | 48.8897 |  | 32.1009 | 51.3616 |  | 32.6659 | 49.5916
2019-02-15 | 7:33 | 43511.3146 | 32.1511 | 48.6837 |  | 32.0795 | 51.0183 |  | 32.5264 | 49.5687
2019-02-15 | 7:34 | 43511.3153 | 32.0438 | 48.6227 |  | 32.0473 | 50.8199 |  | 32.3763 | 49.5
2019-02-15 | 7:35 | 43511.316 | 31.9366 | 48.6532 |  | 31.9937 | 50.6826 |  | 32.2369 | 49.4771
2019-02-15 | 7:36 | 43511.3167 | 31.9473 | 49.4008 |  | 31.9615 | 51.1938 |  | 32.0974 | 49.4543
2019-02-15 | 7:37 | 43511.3174 | 32.1082 | 49.8357 |  | 31.9615 | 51.9262 |  | 32.1511 | 49.8968
2019-02-15 | 7:38 | 43511.3181 | 32.269 | 49.4543 |  | 32.0044 | 51.8957 |  | 32.4943 | 50.0799
2019-02-15 | 7:39 | 43511.3187 | 32.2905 | 48.9126 |  | 32.058 | 51.4608 |  | 32.7409 | 49.6221
2019-02-15 | 7:40 | 43511.3194 | 32.269 | 48.6379 |  | 32.0795 | 51.1251 |  | 32.7195 | 49.3169
2019-02-15 | 7:41 | 43511.3201 | 32.2047 | 48.4472 |  | 32.0795 | 50.7513 |  | 32.6122 | 49.2254
2019-02-15 | 7:42 | 43511.3208 | 32.1189 | 48.4777 |  | 32.0687 | 50.6826 |  | 32.4728 | 49.1262
2019-02-15 | 7:43 | 43511.3215 | 32.0224 | 48.4548 |  | 32.0258 | 50.5453 |  | 32.3227 | 49.172
2019-02-15 | 7:44 | 43511.3222 | 31.9258 | 48.6913 |  | 31.9722 | 50.4766 |  | 32.194 | 49.2025
2019-02-15 | 7:45 | 43511.3229 | 31.9795 | 49.6374 |  | 31.9615 | 51.3692 |  | 32.0653 | 49.3551
2019-02-15 | 7:46 | 43511.3236 | 32.1618 | 50.0036 |  | 31.9615 | 52.0788 |  | 32.2047 | 49.9502
2019-02-15 | 7:47 | 43511.3243 | 32.2905 | 49.5534 |  | 32.0366 | 52.0177 |  | 32.5693 | 50.0341
2019-02-15 | 7:48 | 43511.325 | 32.3012 | 49.0423 |  | 32.0795 | 51.4913 |  | 32.7517 | 49.6526
2019-02-15 | 7:49 | 43511.3257 | 32.2583 | 48.8897 |  | 32.1116 | 51.2929 |  | 32.7088 | 49.3551
2019-02-15 | 7:50 | 43511.3264 | 32.1832 | 48.6837 |  | 32.1009 | 50.9496 |  | 32.5801 | 49.3551
2019-02-15 | 7:51 | 43511.3271 | 32.1082 | 48.7142 |  | 32.0795 | 50.8199 |  | 32.4406 | 49.3017
2019-02-15 | 7:52 | 43511.3278 | 32.0009 | 48.6532 |  | 32.0366 | 50.6826 |  | 32.3119 | 49.3093
2019-02-15 | 7:53 | 43511.3285 | 31.9258 | 49.027 |  | 31.9829 | 50.7131 |  | 32.1618 | 49.3551
2019-02-15 | 7:54 | 43511.3292 | 32.0224 | 49.8434 |  | 31.9615 | 51.6286 |  | 32.0653 | 49.5534
2019-02-15 | 7:55 | 43511.3299 | 32.2047 | 50.0417 |  | 31.9937 | 52.2008 |  | 32.3119 | 50.0188
2019-02-15 | 7:56 | 43511.3306 | 32.2905 | 49.4543 |  | 32.058 | 51.8728 |  | 32.6551 | 50.0036
2019-02-15 | 7:57 | 43511.3313 | 32.2905 | 49.1491 |  | 32.1009 | 51.56 |  | 32.7517 | 49.584
2019-02-15 | 7:58 | 43511.3319 | 32.2369 | 48.7523 |  | 32.1224 | 51.1556 |  | 32.6766 | 49.4237
2019-02-15 | 7:59 | 43511.3326 | 32.1618 | 48.821 |  | 32.1009 | 50.9878 |  | 32.5586 | 49.2864
2019-02-15 | 8:00 | 43511.3333 | 32.076 | 48.7905 |  | 32.0795 | 50.8504 |  | 32.4192 | 49.3322
2019-02-15 | 8:01 | 43511.334 | 31.9795 | 48.6913 |  | 32.0366 | 50.6444 |  | 32.2798 | 49.3703
2019-02-15 | 8:02 | 43511.3347 | 31.9151 | 49.233 |  | 31.9829 | 50.8504 |  | 32.1403 | 49.3551
2019-02-15 | 8:03 | 43511.3354 | 32.0438 | 49.9807 |  | 31.9615 | 51.8346 |  | 32.0867 | 49.6602
2019-02-15 | 8:04 | 43511.3361 | 32.2261 | 49.8739 |  | 32.0151 | 52.0788 |  | 32.3441 | 50.0493
2019-02-15 | 8:05 | 43511.3368 | 32.2905 | 49.1491 |  | 32.0687 | 51.5294 |  | 32.698 | 49.7976
2019-02-15 | 8:06 | 43511.3375 | 32.2798 | 48.7371 |  | 32.1009 | 51.1556 |  | 32.7517 | 49.3856
2019-02-15 | 8:07 | 43511.3382 | 32.2261 | 48.5464 |  | 32.1116 | 50.8199 |  | 32.6766 | 49.1872
2019-02-15 | 8:08 | 43511.3389 | 32.1618 | 48.3404 |  | 32.0902 | 50.5147 |  | 32.5372 | 49.088
2019-02-15 | 8:09 | 43511.3396 | 32.0653 | 48.081 |  | 32.058 | 50.1028 |  | 32.3977 | 49.027
2019-02-15 | 8:10 | 43511.3403 | 31.9687 | 48.1801 |  | 32.0044 | 50.0341 |  | 32.269 | 48.8973
2019-02-15 | 8:11 | 43511.341 | 31.9044 | 48.6684 |  | 31.9615 | 50.3393 |  | 32.1296 | 48.882
2019-02-15 | 8:12 | 43511.3417 | 32.0331 | 49.3322 |  | 31.9615 | 51.0183 |  | 32.076 | 49.2177
2019-02-15 | 8:13 | 43511.3424 | 32.2154 | 49.2559 |  | 31.9937 | 51.4303 |  | 32.3441 | 49.4771
2019-02-15 | 8:14 | 43511.3431 | 32.2905 | 48.6379 |  | 32.0473 | 51.0183 |  | 32.6873 | 49.2559
2019-02-15 | 8:15 | 43511.3438 | 32.2798 | 48.2946 |  | 32.0795 | 50.6826 |  | 32.7409 | 48.8744
2019-02-15 | 8:16 | 43511.3444 | 32.2369 | 48.0733 |  | 32.1009 | 50.3774 |  | 32.6659 | 48.6761
2019-02-15 | 8:17 | 43511.3451 | 32.1618 | 48.0733 |  | 32.0902 | 50.2096 |  | 32.5372 | 48.6455
2019-02-15 | 8:18 | 43511.3458 | 32.0653 | 47.9818 |  | 32.058 | 50.0036 |  | 32.3977 | 48.6227
2019-02-15 | 8:19 | 43511.3465 | 31.9795 | 48.0504 |  | 32.0151 | 49.9044 |  | 32.269 | 48.6303
2019-02-15 | 8:20 | 43511.3472 | 31.9044 | 48.4319 |  | 31.9615 | 50.0341 |  | 32.1296 | 48.6761
2019-02-15 | 8:21 | 43511.3479 | 32.0116 | 49.1949 |  | 31.9615 | 50.7894 |  | 32.0545 | 48.9431
2019-02-15 | 8:22 | 43511.3486 | 32.2047 | 49.0575 |  | 31.9829 | 51.1251 |  | 32.3012 | 49.3093
2019-02-15 | 8:23 | 43511.3493 | 32.2905 | 48.5006 |  | 32.0473 | 50.8199 |  | 32.6551 | 49.0499
2019-02-15 | 8:24 | 43511.35 | 32.2798 | 48.0276 |  | 32.0795 | 50.3393 |  | 32.7302 | 48.6379
2019-02-15 | 8:25 | 43511.3507 | 32.2369 | 47.7987 |  | 32.1009 | 50.1028 |  | 32.6766 | 48.4701
2019-02-15 | 8:26 | 43511.3514 | 32.1618 | 47.6308 |  | 32.0902 | 49.7671 |  | 32.5479 | 48.3404
2019-02-15 | 8:27 | 43511.3521 | 32.0867 | 47.5316 |  | 32.058 | 49.4924 |  | 32.4192 | 48.2793
2019-02-15 | 8:28 | 43511.3528 | 31.9795 | 47.7071 |  | 32.0151 | 49.5305 |  | 32.2905 | 48.2183
2019-02-15 | 8:29 | 43511.3535 | 31.9044 | 47.8216 |  | 31.9615 | 49.4619 |  | 32.1511 | 48.3022
2019-02-15 | 8:30 | 43511.3542 | 31.9902 | 48.7218 |  | 31.9615 | 50.2172 |  | 32.0545 | 48.4395
2019-02-15 | 8:31 | 43511.3549 | 32.1832 | 49.088 |  | 31.9722 | 50.9878 |  | 32.2476 | 48.8668
2019-02-15 | 8:32 | 43511.3556 | 32.2905 | 48.6074 |  | 32.0473 | 50.7818 |  | 32.6122 | 48.9126
2019-02-15 | 8:33 | 43511.3562 | 32.3012 | 48.0962 |  | 32.0902 | 50.3393 |  | 32.7517 | 48.5692
2019-02-15 | 8:34 | 43511.3569 | 32.2583 | 47.9284 |  | 32.1116 | 50.1028 |  | 32.698 | 48.3022
2019-02-15 | 8:35 | 43511.3576 | 32.194 | 47.7987 |  | 32.1116 | 49.8662 |  | 32.5801 | 48.3022
2019-02-15 | 8:36 | 43511.3583 | 32.1189 | 47.9055 |  | 32.0902 | 49.7976 |  | 32.4514 | 48.2793
2019-02-15 | 8:37 | 43511.359 | 32.0331 | 47.9131 |  | 32.0473 | 49.6679 |  | 32.3119 | 48.3251
2019-02-15 | 8:38 | 43511.3597 | 31.9366 | 47.8445 |  | 32.0044 | 49.4924 |  | 32.194 | 48.4243
2019-02-15 | 8:39 | 43511.3604 | 31.958 | 48.6227 |  | 31.9615 | 50.0722 |  | 32.0653 | 48.4395
2019-02-15 | 8:40 | 43511.3611 | 32.1296 | 49.1567 |  | 31.9722 | 50.8199 |  | 32.1511 | 48.8439
2019-02-15 | 8:41 | 43511.3618 | 32.2798 | 48.6761 |  | 32.0366 | 50.7818 |  | 32.505 | 49.027
2019-02-15 | 8:42 | 43511.3625 | 32.3012 | 48.0962 |  | 32.0902 | 50.3393 |  | 32.7302 | 48.5998
2019-02-15 | 8:43 | 43511.3632 | 32.2798 | 47.997 |  | 32.1224 | 50.1333 |  | 32.7195 | 48.3327
2019-02-15 | 8:44 | 43511.3639 | 32.2154 | 47.73 |  | 32.1224 | 49.8968 |  | 32.623 | 48.2717
2019-02-15 | 8:45 | 43511.3646 | 32.1511 | 47.6308 |  | 32.1116 | 49.5992 |  | 32.4943 | 48.2107
2019-02-15 | 8:46 | 43511.3653 | 32.0653 | 47.5088 |  | 32.0687 | 49.3551 |  | 32.3656 | 48.1878
2019-02-15 | 8:47 | 43511.366 | 31.9687 | 47.5088 |  | 32.0258 | 49.2254 |  | 32.2476 | 48.1191
2019-02-15 | 8:48 | 43511.3667 | 31.9044 | 48.0581 |  | 31.9615 | 49.4924 |  | 32.1189 | 48.1344
2019-02-15 | 8:49 | 43511.3674 | 32.0438 | 48.7905 |  | 31.9615 | 50.2706 |  | 32.0653 | 48.4701
2019-02-15 | 8:50 | 43511.3681 | 32.2369 | 48.6532 |  | 32.0044 | 50.5453 |  | 32.3441 | 48.7981
2019-02-15 | 8:51 | 43511.3688 | 32.3012 | 48.1267 |  | 32.0687 | 50.2706 |  | 32.6766 | 48.5387
2019-02-15 | 8:52 | 43511.3694 | 32.2905 | 47.6919 |  | 32.1116 | 49.8662 |  | 32.7409 | 48.1954
2019-02-15 | 8:53 | 43511.3701 | 32.2476 | 47.6308 |  | 32.1224 | 49.7289 |  | 32.6766 | 47.997
2019-02-15 | 8:54 | 43511.3708 | 32.1725 | 47.463 |  | 32.1116 | 49.3932 |  | 32.5479 | 48.0352
2019-02-15 | 8:55 | 43511.3715 | 32.0974 | 47.4248 |  | 32.0795 | 49.294 |  | 32.4192 | 47.9055
2019-02-15 | 8:56 | 43511.3722 | 32.0009 | 47.3028 |  | 32.0473 | 49.0499 |  | 32.3119 | 47.9513
2019-02-15 | 8:57 | 43511.3729 | 31.9151 | 47.2417 |  | 31.9937 | 48.8515 |  | 32.1725 | 47.8979
2019-02-15 | 8:58 | 43511.3736 | 31.958 | 48.0123 |  | 31.9615 | 49.4237 |  | 32.0545 | 47.9284
2019-02-15 | 8:59 | 43511.3743 | 32.1511 | 48.5464 |  | 31.9615 | 50.1409 |  | 32.1832 | 48.2641
2019-02-15 | 9:00 | 43511.375 | 32.2798 | 47.791 |  | 32.0366 | 49.9044 |  | 32.5479 | 48.3709
2019-02-15 | 9:01 | 43511.3757 | 32.2905 | 47.318 |  | 32.0795 | 49.4619 |  | 32.7517 | 47.8216
2019-02-15 | 9:02 | 43511.3764 | 32.269 | 47.0128 |  | 32.1116 | 49.1567 |  | 32.7195 | 47.5469
2019-02-15 | 9:03 | 43511.3771 | 32.2047 | 46.8145 |  | 32.1116 | 48.8515 |  | 32.623 | 47.4554
2019-02-15 | 9:04 | 43511.3778 | 32.1511 | 46.8831 |  | 32.0902 | 48.7523 |  | 32.505 | 47.2951
2019-02-15 | 9:05 | 43511.3785 | 32.0545 | 46.8297 |  | 32.0687 | 48.615 |  | 32.3763 | 47.3943
2019-02-15 | 9:06 | 43511.3792 | 31.9795 | 47.0281 |  | 32.0258 | 48.615 |  | 32.2583 | 47.3714
2019-02-15 | 9:07 | 43511.3799 | 31.8937 | 47.2722 |  | 31.9615 | 48.6837 |  | 32.1296 | 47.4554
2019-02-15 | 9:08 | 43511.3806 | 31.9795 | 48.0504 |  | 31.9615 | 49.3322 |  | 32.0438 | 47.6919
2019-02-15 | 9:09 | 43511.3812 | 32.1832 | 48.2107 |  | 31.9722 | 49.8662 |  | 32.269 | 48.0504
2019-02-15 | 9:10 | 43511.3819 | 32.2798 | 47.5545 |  | 32.0473 | 49.5992 |  | 32.6337 | 47.9284
2019-02-15 | 9:11 | 43511.3826 | 32.2798 | 46.021 |  | 32.0902 | 48.2412 |  | 32.7517 | 47.5469
9:06
9:07
9:08
9:09
9:10
9:11
9:12
9:13
9:14
9:15
9:16
9:17
9:18
9:19
9:20
9:21
9:22
9:23
9:24
9:25
9:26
9:27
9:28
9:29
9:30
9:31
9:32
9:33
9:34
9:35
9:36
9:37
9:38
9:39
9:40
9:41
9:42
9:43
9:44
9:45
9:46
9:47
9:48
9:49
9:50
9:51
9:52
9:53
9:54
9:55
9:56
9:57
9:58
Unknown humidification error

## 14-HR WITH NEW WATER SYSTEM
NOTE: INTERIOR OF FERMENTABOT INCLUDES ALL THREE TRAYS, COTTON TOWELS
NOTE: TEMP/HUMIDITY PROBE LOCATED 3" ABOVE MIDDLE TRAY
NOTE: PANS STAGGERED AS ORIGINALLY DESIGNED
| Bottom Tray |  |  | Middle Tray |  |  | Top Tray
| Time | Temperature | Humidity | Time | Temperature | Humidity | Time | Temperature | Humidity
KOJI GROW WAS SUCCESSFUL!
CIRCULATION FAN VOLTAGE AT 12V
9:06
9:07
9:08
9:09
9:10
9:11
9:12
9:13
9:14
9:15
9:16
9:17
9:18
9:19
9:20
9:21
9:22
9:23
9:24
9:25
9:26
9:27
9:28
9:29
9:30
9:31
9:32
9:33
9:34
9:35
9:36
9:37
9:38
9:39
9:40
9:41
9:42
9:43
9:44
9:45
9:46
9:47
9:48
9:49
9:50
9:51
9:52
9:53
9:54
9:55
9:56
9:57
9:58
Unknown humidification error